## Feuil1
Atoll: Link Reporter
Generation date : mercredi 22 janvier 2025 10:20:55
MLO MAH_0040_MAH_0087_V
LINK SPECIFICATION
Link ID | MAH_0040_MAH_0087_V | Length (m) | 4 810,05 m
Capacity | 495 Mbps | Calculation Method | ITU-R P. 530-12
|  | End A | End B
Link Ends | Property ID | MAH_0040_C02 | MAH_0087_C02
| Property name | MAH_0040_C02 | MAH_0087_C02
| Property Latitude | 35,46086111N | 35,471796N
| Property Longitude | 10,905E | 10,956277E
| Property Height (m) | 18 m | 7 m
Frequency | Band | 23 GHz | 23 GHz
| Channel | HE2_1' | HE2_1
| Centre Frequency (GHz) | HE2_1' (23 206,75 MHz) | HE2_1 (22 198,75 MHz)
| Bandwidth (MHz) | HE2_23GHz_56MHz[+] | HE2_23GHz_56MHz[-]
| Frequency Designation | H/L | H/L
| Polarisation | Vertical | Vertical
Antenna (Main) | Antenna Type | VHLP2-(X)80(X)23_23GHz | VHLP2-(X)80(X)23_23GHz
| Antenna Size (m) | 0,54 m | 0,54 m
| Antenna Height (m) | 30 m | 20 m
| Antenna Direction (°) | 75,31 ° | 255,34 °
| Actual Elevation (°) | -0,27 ° | 0,23 °
| Antenna Gain (dB) | 39,4 dBi | 39,4 dBi
| Feeder Type | 23G_INT | 23G_INT
| Feeder Length | 0 m | 0 m
| Feeder LOSS | 0 dB | 0 dB
Radio Equipment | Radio Type | iPASO IHG 23GHz 2048QAM 56MHz
| Tx Power (dBm) | 14 dBm | 14 dBm
| Tx Attenuator (dB) | 1 dB | 1 dB
| Rx Attenuator (dB) | 1 dB | 1 dB
| Modulation | 2048QAM
| Operating Mode | Fixed modulation (priority for quality)
| Branching Loss Tx (Main) | 0 dB | 0 dB
| Branching Loss Rx (Main) | 0 dB | 0 dB
Branching Loss Tx (Spare)
Branching Loss Rx (Spare)
| Threshold | -54 dBm | -54 dBm
| ATPC | 0 dB | 0 dB
Performance | Main Rx Level @ TX max (dBm) | -43,94 dBm | -43,54 dBm
Spare Rx Level @ TX max (dBm)
| Threshold Degradation (dB) | 3 dB | 3 dB
| Main Flat Fade Margin (dB) | 10,46 dB | 10,06 dB
Spare Flat Fade Margin (dB)