## Feuil1
Atoll: Link Reporter
Generation date : jeudi 24 octobre 2024 23:15:38
MLO MAH_0041_MAH_0016_LTE_H
LINK SPECIFICATION
Link ID | MAH_0041_MAH_0016_LTE_H | Length (m) | 7 560,42 m
Capacity | 181 Mbps | Calculation Method | ITU-R P. 530-12
|  | End A | End B
Link Ends | Property ID | MAH_0041_C02 | MAH_0016_C01
| Property name | MAH_0041_C02 | MAH_0016_C01
| Property Latitude | 35,45622222N | 35,40757778N
| Property Longitude | 10,72927778E | 10,67098889E
| Property Height (m) | 75 m | 167 m
Frequency | Band | 23 GHz | 23 GHz
| Channel | HD13 | HD13'
| Centre Frequency (GHz) | HD13 (22 352,75 MHz) | HD13' (23 360,75 MHz)
| Bandwidth (MHz) | HD_23GHz_28MHz[-] | HD_23GHz_28MHz[+]
| Frequency Designation | H/L | H/L
| Polarisation | Horizontal | Horizontal
Antenna (Main) | Antenna Type | VHLP4-23 | VHLP4-23
| Antenna Size (m) | 1,2 m | 1,2 m
| Antenna Height (m) | 17 m | 37 m
| Antenna Direction (°) | 224,33 ° | 44,3 °
| Actual Elevation (°) | 0,82 ° | -0,88 °
| Antenna Gain (dB) | 46,7 dBi | 46,7 dBi
| Feeder Type | 23G_INT | 23G_INT
| Feeder Length | 0 m | 0 m
| Feeder LOSS | 0 dB | 0 dB
Radio Equipment | Radio Type | iPASO IHG 23GHz 28MHz 256QAM
| Tx Power (dBm) | 11 dBm | 11 dBm
| Tx Attenuator (dB) | 0 dB | 0 dB
| Rx Attenuator (dB) | 0 dB | 0 dB
| Modulation | 256QAM
| Operating Mode | Fixed modulation (priority for throughput)
| Branching Loss Tx (Main) | 0 dB | 0 dB
| Branching Loss Rx (Main) | 0 dB | 0 dB
Branching Loss Tx (Spare)
Branching Loss Rx (Spare)
| Threshold | -67,5 dBm | -67,5 dBm
| ATPC | 0 dB | 0 dB
Performance | Main Rx Level @ TX max (dBm) | -34,58 dBm | -34,93 dBm
Spare Rx Level @ TX max (dBm)
| Threshold Degradation (dB) | 3 dB | 3 dB
| Main Flat Fade Margin (dB) | 32,57 dB | 32,92 dB
Spare Flat Fade Margin (dB)