## Feuil1
Atoll: Link Reporter
Generation date : jeudi 24 octobre 2024 23:19:07
MLO MAH_0043_MAH_0040_H
LINK SPECIFICATION
Link ID | MAH_0043_MAH_0040_H | Length (m) | 10 180,57 m
Capacity | 147,5 Mbps | Calculation Method | ITU-R P. 530-12
|  | End A | End B
Link Ends | Property ID | MAH_0043_C02 | MAH_0040_C02
| Property name | MAH_0043_C02 | MAH_0040_C02
| Property Latitude | 35,37908333N | 35,46086111N
| Property Longitude | 10,85416667E | 10,905E
| Property Height (m) | 62 m | 18 m
Frequency | Band | 23 GHz | 23 GHz
| Channel | HD9 | HD9'
| Centre Frequency (GHz) | HD9 (22 240,75 MHz) | HD9' (23 248,75 MHz)
| Bandwidth (MHz) | HD_23GHz_28MHz[-] | HD_23GHz_28MHz[+]
| Frequency Designation | H/L | H/L
| Polarisation | Horizontal | Horizontal
Antenna (Main) | Antenna Type | VHLP4-23 | VHLP4-23
| Antenna Size (m) | 1,2 m | 1,2 m
| Antenna Height (m) | 44 m | 30 m
| Antenna Direction (°) | 26,85 ° | 206,88 °
| Actual Elevation (°) | -0,37 ° | 0,28 °
| Antenna Gain (dB) | 46,7 dBi | 46,7 dBi
| Feeder Type | 23G_INT | 23G_INT
| Feeder Length | 0 m | 0 m
| Feeder LOSS | 0 dB | 0 dB
Radio Equipment | Radio Type | IHG_iPASO_23G_150M_128QAM
| Tx Power (dBm) | 19 dBm | 19 dBm
| Tx Attenuator (dB) | 0 dB | 0 dB
| Rx Attenuator (dB) | 0 dB | 0 dB
| Modulation | 128-QAM
| Operating Mode | Fixed modulation (priority for quality)
| Branching Loss Tx (Main) | 0 dB | 0 dB
| Branching Loss Rx (Main) | 0 dB | 0 dB
Branching Loss Tx (Spare)
Branching Loss Rx (Spare)
| Threshold | -67,5 dBm | -67,5 dBm
| ATPC | 0 dB | 0 dB
Performance | Main Rx Level @ TX max (dBm) | -29,96 dBm | -30,36 dBm
Spare Rx Level @ TX max (dBm)
| Threshold Degradation (dB) | 3 dB | 3 dB
| Main Flat Fade Margin (dB) | 37,14 dB | 37,54 dB
Spare Flat Fade Margin (dB)