## Feuil1
Atoll: Link Reporter
Generation date : jeudi 24 octobre 2024 23:52:08
MLO MAH_0048_MAH_0055
LINK SPECIFICATION
Link ID | MAH_0048_MAH_0055 | Length (m) | 1 105,29 m
Capacity | 495 Mbps | Calculation Method | ITU-R P. 530-12
|  | End A | End B
Link Ends | Property ID | MAH_0048_C01 | MAH_0055_C01
| Property name | MAH_0048_C01 | MAH_0055_C01
| Property Latitude | 35,41727778N | 35,41477778N
| Property Longitude | 10,99230556E | 11,00408334E
| Property Height (m) | 10 m | 15 m
Frequency | Band | 38 GHz | 38 GHz
| Channel | LE6 | LE6'
| Centre Frequency (GHz) | LE6 (37 366 MHz) | LE6' (38 626 MHz)
| Bandwidth (MHz) | LE_38GHz_56MHz[-] | LE_38GHz_56MHz[+]
| Frequency Designation | H/L | H/L
| Polarisation | Vertical | Vertical
Antenna (Main) | Antenna Type | VHLP2-370 | VHLP2-370
| Antenna Size (m) | 0,6 m | 0,6 m
| Antenna Height (m) | 17 m | 31 m
| Antenna Direction (°) | 104,6 ° | 284,6 °
| Actual Elevation (°) | 0,98 ° | -0,99 °
| Antenna Gain (dB) | 44,5 dBi | 44,5 dBi
| Feeder Type | 38G_INT | 38G_INT
| Feeder Length | 0 m | 0 m
| Feeder LOSS | 0 dB | 0 dB
Radio Equipment | Radio Type | iPASO IHG 38GHz 2048QAM 56MHz
| Tx Power (dBm) | 8 dBm | 8 dBm
| Tx Attenuator (dB) | 0 dB | 0 dB
| Rx Attenuator (dB) | 0 dB | 0 dB
| Modulation | 2048QAM
| Operating Mode | Fixed modulation (priority for quality)
| Branching Loss Tx (Main) | 0 dB | 0 dB
| Branching Loss Rx (Main) | 0 dB | 0 dB
Branching Loss Tx (Spare)
Branching Loss Rx (Spare)
| Threshold | -52 dBm | -52 dBm
| ATPC | 0 dB | 0 dB
Performance | Main Rx Level @ TX max (dBm) | -27,91 dBm | -28,21 dBm
Spare Rx Level @ TX max (dBm)
| Threshold Degradation (dB) | 3 dB | 3 dB
| Main Flat Fade Margin (dB) | 23,79 dB | 24,09 dB
Spare Flat Fade Margin (dB)