## Feuil1
Atoll: Link Reporter
Generation date : jeudi 24 octobre 2024 23:27:48
MLO MAH_0049_MAH_0013_LTE_H
LINK SPECIFICATION
Link ID | MAH_0049_MAH_0013_LTE_H | Length (m) | 9 951,93 m
Capacity | 798 Mbps | Calculation Method | ITU-R P. 530-12
|  | End A | End B
Link Ends | Property ID | MAH_0049_C04 | MAH_0013_C02
| Property name | MAH_0049_C04 | MAH_0013_C02
| Property Latitude | 35,2635N | 35,29616944N
| Property Longitude | 10,61051667E | 10,71238889E
| Property Height (m) | 125 m | 109 m
Frequency | Band | 23 GHz | 23 GHz
| Channel | HR1 | HR1'
| Centre Frequency (GHz) | HR1 (22 302 MHz) | HR1' (23 310 MHz)
| Bandwidth (MHz) | HR_23GHz_112MHz[-] | HR_23GHz_112MHz[+]
| Frequency Designation | H/L | H/L
| Polarisation | Horizontal | Horizontal
Antenna (Main) | Antenna Type | VHLP4-231 | VHLP3-23
| Antenna Size (m) | 1,16 m | 1 m
| Antenna Height (m) | 28 m | 20,5 m
| Antenna Direction (°) | 68,52 ° | 248,58 °
| Actual Elevation (°) | -0,18 ° | 0,09 °
| Antenna Gain (dB) | 46,1 dBi | 44,8 dBi
Feeder Type
Feeder Length
| Feeder LOSS | 0 dB | 0 dB
Radio Equipment | Radio Type | iPASO IAG3 23GHz 112MHz 512QAM
| Tx Power (dBm) | 19 dBm | 19 dBm
| Tx Attenuator (dB) | 0 dB | 0 dB
| Rx Attenuator (dB) | 0 dB | 0 dB
| Modulation | 512QAM
| Operating Mode | Fixed modulation (priority for throughput)
| Branching Loss Tx (Main) | 0 dB | 0 dB
| Branching Loss Rx (Main) | 0 dB | 0 dB
Branching Loss Tx (Spare)
Branching Loss Rx (Spare)
| Threshold | -59 dBm | -59 dBm
| ATPC | 0 dB | 0 dB
Performance | Main Rx Level @ TX max (dBm) | -32,08 dBm | -32,44 dBm
Spare Rx Level @ TX max (dBm)
| Threshold Degradation (dB) | 3 dB | 3 dB
| Main Flat Fade Margin (dB) | 26,56 dB | 26,92 dB
Spare Flat Fade Margin (dB)