## Feuil1
Atoll: Link Reporter
Generation date : jeudi 24 octobre 2024 23:21:47
MLO MAH_0050_MAH_0038_LTE_V
LINK SPECIFICATION
Link ID | MAH_0050_MAH_0038_LTE_V | Length (m) | 2 562,72 m
Capacity | 99 Mbps | Calculation Method | ITU-R P. 530-12
|  | End A | End B
Link Ends | Property ID | MAH_0050_C03 | MAH_0038_C01
| Property name | MAH_0050_C03 | MAH_0038_C01
| Property Latitude | 35,40300001N | 35,40228333N
| Property Longitude | 11,038E | 11,00981111E
| Property Height (m) | 8 m | 49 m
Frequency | Band | 23 GHz | 23 GHz
| Channel | HC17 | HC17'
| Centre Frequency (GHz) | HC17 (22 233,75 MHz) | HC17' (23 241,75 MHz)
| Bandwidth (MHz) | HC_23GHz_14MHz[-] | HC_23GHz_14MHz[+]
| Frequency Designation | H/L | H/L
| Polarisation | Vertical | Vertical
Antenna (Main) | Antenna Type | VHLP2-220 | VHLP2-220
| Antenna Size (m) | 0,6 m | 0,6 m
| Antenna Height (m) | 18 m | 38 m
| Antenna Direction (°) | 268,22 ° | 88,21 °
| Actual Elevation (°) | 1,36 ° | -1,38 °
| Antenna Gain (dB) | 40,1 dBi | 40,1 dBi
| Feeder Type | 23G_INT | 23G_INT
| Feeder Length | 0 m | 0 m
| Feeder LOSS | 0 dB | 0 dB
Radio Equipment | Radio Type | iPASO IHG 23GHz 14MHz 512QAM
| Tx Power (dBm) | 16 dBm | 16 dBm
| Tx Attenuator (dB) | 0 dB | 0 dB
| Rx Attenuator (dB) | 0 dB | 0 dB
| Modulation | 512QAM
| Operating Mode | Fixed modulation (priority for throughput)
| Branching Loss Tx (Main) | 0 dB | 0 dB
| Branching Loss Rx (Main) | 0 dB | 0 dB
Branching Loss Tx (Spare)
Branching Loss Rx (Spare)
| Threshold | -68 dBm | -68 dBm
| ATPC | 0 dB | 0 dB
Performance | Main Rx Level @ TX max (dBm) | -32,05 dBm | -32,44 dBm
Spare Rx Level @ TX max (dBm)
| Threshold Degradation (dB) | 3 dB | 3 dB
| Main Flat Fade Margin (dB) | 35,56 dB | 35,95 dB
Spare Flat Fade Margin (dB)