## Feuil1
Atoll: Link Reporter
Generation date : mercredi 24 avril 2024 09:24:07
MLO MAH_0055_MAH_0038_E-Band_Cat_1.2_V
LINK SPECIFICATION
Link ID | MAH_0055_MAH_0038_E-Band_Cat_1.2_V | Length (m) | 1 481,34 m
Capacity | 950 Mbps | Calculation Method | ITU-R P. 530-12
|  | End A | End B
Link Ends | Property ID | MAH_0055_C01 | MAH_0038_C01
| Property name | MAH_0055_C01 | MAH_0038_C01
| Property Latitude | 35,41477778N | 35,40228333N
| Property Longitude | 11,00408334E | 11,00981111E
| Property Height (m) | 15 m | 49 m
Frequency | Band | 71-86 GHz | 71-86 GHz
| Channel | EB_250_1 | EB_250_1'
| Centre Frequency (GHz) | EB_250_1 (71 250 MHz) | EB_250_1' (81 250 MHz)
| Bandwidth (MHz) | E_Band_250MHz[-] | E_Band_250MHz[+]
| Frequency Designation | H/L | H/L
| Polarisation | Vertical | Vertical
Antenna (Main) | Antenna Type | VHLP1-801 | VHLP1-801
| Antenna Size (m) | 0,25 m | 0,25 m
| Antenna Height (m) | 17 m | 27 m
| Antenna Direction (°) | 159,51 ° | 339,51 °
| Actual Elevation (°) | 1,69 ° | -1,71 °
| Antenna Gain (dB) | 43,5 dBi | 43,5 dBi
Feeder Type
Feeder Length
| Feeder LOSS | 0 dB | 0 dB
Radio Equipment | Radio Type | EXAD_80GHz_32QAM_250MHz
| Tx Power (dBm) | 13 dBm | 13 dBm
| Tx Attenuator (dB) | 1 dB | 1 dB
| Rx Attenuator (dB) | 1 dB | 1 dB
| Modulation | 32QAM
| Operating Mode | Fixed modulation (priority for throughput)
| Branching Loss Tx (Main) | 0 dB | 0 dB
| Branching Loss Rx (Main) | 0 dB | 0 dB
Branching Loss Tx (Spare)
Branching Loss Rx (Spare)
| Threshold | -63,5 dBm | -63,5 dBm
| ATPC | 0 dB | 0 dB
Performance | Main Rx Level @ TX max (dBm) | -35,73 dBm | -36,84 dBm
Spare Rx Level @ TX max (dBm)
| Threshold Degradation (dB) | 1 dB | 3 dB
| Main Flat Fade Margin (dB) | 26,66 dB | 27,77 dB
Spare Flat Fade Margin (dB)