## Feuil1
Atoll: Link Reporter
Generation date : jeudi 24 octobre 2024 23:28:47
MLO MAH_0057_MAH_0015_LTE
LINK SPECIFICATION
Link ID | MAH_0057_MAH_0015_LTE | Length (m) | 2 754,72 m
Capacity | 203 Mbps | Calculation Method | ITU-R P. 530-12
|  | End A | End B
Link Ends | Property ID | MAH_0057_C01 | MAH_0015_C02
| Property name | MAH_0057_C01 | MAH_0015_C02
| Property Latitude | 35,33236112N | 35,31168889N
| Property Longitude | 10,68211112E | 10,69888889E
| Property Height (m) | 104 m | 104 m
Frequency | Band | 23 GHz | 23 GHz
| Channel | HD7' | HD7
| Centre Frequency (GHz) | HD7' (23 192,75 MHz) | HD7 (22 184,75 MHz)
| Bandwidth (MHz) | HD_23GHz_28MHz[+] | HD_23GHz_28MHz[-]
| Frequency Designation | H/L | H/L
| Polarisation | Horizontal | Horizontal
Antenna (Main) | Antenna Type | VHLP2-220 | VHLP2-220
| Antenna Size (m) | 0,6 m | 0,6 m
| Antenna Height (m) | 17 m | 37 m
| Antenna Direction (°) | 146,48 ° | 326,49 °
| Actual Elevation (°) | 0,4 ° | -0,43 °
| Antenna Gain (dB) | 40,1 dBi | 40,1 dBi
| Feeder Type | 23G_INT | 23G_INT
| Feeder Length | 0 m | 0 m
| Feeder LOSS | 0 dB | 0 dB
Radio Equipment | Radio Type | iPASO IHG 23GHz 512QAM 28MHz
| Tx Power (dBm) | 16 dBm | 16 dBm
| Tx Attenuator (dB) | 0 dB | 0 dB
| Rx Attenuator (dB) | 0 dB | 0 dB
| Modulation | 512QAM
| Operating Mode | Fixed modulation (priority for quality)
| Branching Loss Tx (Main) | 0 dB | 0 dB
| Branching Loss Rx (Main) | 0 dB | 0 dB
Branching Loss Tx (Spare)
Branching Loss Rx (Spare)
| Threshold | -65 dBm | -65 dBm
| ATPC | 0 dB | 0 dB
Performance | Main Rx Level @ TX max (dBm) | -33,05 dBm | -32,66 dBm
Spare Rx Level @ TX max (dBm)
| Threshold Degradation (dB) | 3 dB | 3 dB
| Main Flat Fade Margin (dB) | 32,34 dB | 31,95 dB
Spare Flat Fade Margin (dB)