## Feuil1
Atoll: Link Reporter
Generation date : jeudi 24 octobre 2024 23:25:30
MLO MAH_0059_MAH_0038
LINK SPECIFICATION
Link ID | MAH_0059_MAH_0038 | Length (m) | 7 646,66 m
Capacity | 222 Mbps | Calculation Method | ITU-R P. 530-12
|  | End A | End B
Link Ends | Property ID | MAH_0059_C01 | MAH_0038_C01
| Property name | MAH_0059_C01 | MAH_0038_C01
| Property Latitude | 35,40280556N | 35,40228333N
| Property Longitude | 10,92563889E | 11,00981111E
| Property Height (m) | 44 m | 49 m
Frequency | Band | 23 GHz | 23 GHz
| Channel | HD6 | HD6'
| Centre Frequency (GHz) | HD6 (22 156,75 MHz) | HD6' (23 164,75 MHz)
| Bandwidth (MHz) | HD_23GHz_28MHz[-] | HD_23GHz_28MHz[+]
| Frequency Designation | H/L | H/L
| Polarisation | Horizontal | Horizontal
Antenna (Main) | Antenna Type | VHLP2.5-220 | VHLP2.5-220
| Antenna Size (m) | 0,8 m | 0,8 m
| Antenna Height (m) | 25 m | 25 m
| Antenna Direction (°) | 90,41 ° | 270,46 °
| Actual Elevation (°) | 0 ° | -0,07 °
| Antenna Gain (dB) | 42,6 dBi | 42,6 dBi
| Feeder Type | 23G_INT | 23G_INT
| Feeder Length | 0 m | 0 m
| Feeder LOSS | 0 dB | 0 dB
Radio Equipment | Radio Type | iPASO IHG 23GHz 1024QAM 28MHz
| Tx Power (dBm) | 15 dBm | 15 dBm
| Tx Attenuator (dB) | 0 dB | 0 dB
| Rx Attenuator (dB) | 0 dB | 0 dB
| Modulation | 1024QAM
| Operating Mode | Fixed modulation (priority for quality)
| Branching Loss Tx (Main) | 0 dB | 0 dB
| Branching Loss Rx (Main) | 0 dB | 0 dB
Branching Loss Tx (Spare)
Branching Loss Rx (Spare)
| Threshold | -61 dBm | -61 dBm
| ATPC | 0 dB | 0 dB
Performance | Main Rx Level @ TX max (dBm) | -40 dBm | -40,42 dBm
Spare Rx Level @ TX max (dBm)
| Threshold Degradation (dB) | 3 dB | 3 dB
| Main Flat Fade Margin (dB) | 20,58 dB | 21 dB
Spare Flat Fade Margin (dB)