## Feuil1
Atoll: Link Reporter
Generation date : jeudi 24 octobre 2024 23:09:05
MLO MAH_0060_KAI_0059_LTE
LINK SPECIFICATION
Link ID | MAH_0060_KAI_0059_LTE | Length (m) | 11 491,75 m
Capacity | 257 Mbps | Calculation Method | ITU-R P. 530-12
|  | End A | End B
Link Ends | Property ID | MAH_0060_C01 | KAI_0059_C01
| Property name | MAH_0060_C01 | KAI_0059_C01
| Property Latitude | 35,16988889N | 35,11788889N
| Property Longitude | 10,22427778E | 10,11522223E
| Property Height (m) | 145 m | 198 m
Frequency | Band | 18 GHz | 18 GHz
| Channel | GD10' | GD10
| Centre Frequency (GHz) | GD10' (18 985 MHz) | GD10 (17 975 MHz)
| Bandwidth (MHz) | GD_18GHz-27.5MHz[+] | GD_18GHz-27.5MHz[-]
| Frequency Designation | H/L | H/L
| Polarisation | Vertical | Vertical
Antenna (Main) | Antenna Type | VHLPX4-180 | VHLPX4-180
| Antenna Size (m) | 1,2 m | 1,2 m
| Antenna Height (m) | 34 m | 43 m
| Antenna Direction (°) | 239,78 ° | 59,72 °
| Actual Elevation (°) | 0,26 ° | -0,36 °
| Antenna Gain (dB) | 44,7 dBi | 44,7 dBi
| Feeder Type | F042MMS4 | F042MMS4
| Feeder Length | 1 m | 1 m
| Feeder LOSS | 0 dB | 0 dB
Radio Equipment | Radio Type | iPASO IHG 18GHz 27,5MHz 512QAM
| Tx Power (dBm) | 18 dBm | 18 dBm
| Tx Attenuator (dB) | 0 dB | 0 dB
| Rx Attenuator (dB) | 0 dB | 0 dB
| Modulation | 512QAM
| Operating Mode | Fixed modulation (priority for throughput)
| Branching Loss Tx (Main) | 0 dB | 0 dB
| Branching Loss Rx (Main) | 0 dB | 0 dB
Branching Loss Tx (Spare)
Branching Loss Rx (Spare)
| Threshold | -63,5 dBm | -63,5 dBm
| ATPC | 0 dB | 0 dB
Performance | Main Rx Level @ TX max (dBm) | -32,93 dBm | -32,15 dBm
Spare Rx Level @ TX max (dBm)
| Threshold Degradation (dB) | 3 dB | 3 dB
| Main Flat Fade Margin (dB) | 31,35 dB | 30,57 dB
Spare Flat Fade Margin (dB)