## Feuil1
Atoll: Link Reporter
Generation date : jeudi 24 octobre 2024 23:38:52
MLO MAH_0061_MAH_0013_LTE_H
LINK SPECIFICATION
Link ID | MAH_0061_MAH_0013_LTE_H | Length (m) | 2 035,67 m
Capacity | 99 Mbps | Calculation Method | ITU-R P. 530-12
|  | End A | End B
Link Ends | Property ID | MAH_0061_C02 | MAH_0013_C02
| Property name | MAH_0061_C02 | MAH_0013_C02
| Property Latitude | 35,29120834N | 35,29616944N
| Property Longitude | 10,69084445E | 10,71238889E
| Property Height (m) | 114 m | 109 m
Frequency | Band | 38 GHz | 38 GHz
| Channel | LH17 | LH17'
| Centre Frequency (GHz) | LH17 (37 289 MHz) | LH17' (38 549 MHz)
| Bandwidth (MHz) | LH_38GHz_14MHz[-] | LH_38GHz_14MHz[+]
| Frequency Designation | H/L | H/L
| Polarisation | Horizontal | Horizontal
Antenna (Main) | Antenna Type | VHLP1-370 | VHLP1-370
| Antenna Size (m) | 0,3 m | 0,3 m
| Antenna Height (m) | 17 m | 37 m
| Antenna Direction (°) | 74,24 ° | 254,25 °
| Actual Elevation (°) | 0,41 ° | -0,43 °
| Antenna Gain (dB) | 39,7 dBi | 39,7 dBi
Feeder Type
Feeder Length
| Feeder LOSS | 0 dB | 0 dB
Radio Equipment | Radio Type | iPASO IHG 38GHz 14MHz 512QAM
| Tx Power (dBm) | 15 dBm | 15 dBm
| Tx Attenuator (dB) | 1 dB | 1 dB
| Rx Attenuator (dB) | 1 dB | 1 dB
| Modulation | 512QAM
| Operating Mode | Fixed modulation (priority for throughput)
| Branching Loss Tx (Main) | 0 dB | 0 dB
| Branching Loss Rx (Main) | 0 dB | 0 dB
Branching Loss Tx (Spare)
Branching Loss Rx (Spare)
| Threshold | -66 dBm | -66 dBm
| ATPC | 0 dB | 0 dB
Performance | Main Rx Level @ TX max (dBm) | -37,92 dBm | -38,23 dBm
Spare Rx Level @ TX max (dBm)
| Threshold Degradation (dB) | 3 dB | 3 dB
| Main Flat Fade Margin (dB) | 27,77 dB | 28,08 dB
Spare Flat Fade Margin (dB)