## Feuil1
Atoll: Link Reporter
Generation date : lundi 20 janvier 2025 15:04:07
MLO MAH_0062_MAH_0034_H
LINK SPECIFICATION
Link ID | MAH_0062_MAH_0034_H | Length (m) | 9 697,1 m
Capacity | 203 Mbps | Calculation Method | ITU-R P. 530-12
|  | End A | End B
Link Ends | Property ID | MAH_0062_C01 | MAH_0034_C03
| Property name | MAH_0062_C01 | MAH_0034_C03
| Property Latitude | 35,43766667N | 35,4953056N
| Property Longitude | 10,39133334E | 10,3110278E
| Property Height (m) | 45 m | 44 m
Frequency | Band | 23 GHz | 23 GHz
| Channel | HD10' | HD10
| Centre Frequency (GHz) | HD10' (23 276,75 MHz) | HD10 (22 268,75 MHz)
| Bandwidth (MHz) | HD_23GHz_28MHz[+] | HD_23GHz_28MHz[-]
| Frequency Designation | H/L | H/L
| Polarisation | Horizontal | Horizontal
Antenna (Main) | Antenna Type | VHLP4-23 | VHLP4-23
| Antenna Size (m) | 1,2 m | 1,2 m
| Antenna Height (m) | 34 m | 20 m
| Antenna Direction (°) | 311,41 ° | 131,37 °
| Actual Elevation (°) | -0,13 ° | 0,05 °
| Antenna Gain (dB) | 46,7 dBi | 46,7 dBi
| Feeder Type | 23G_INT | 23G_INT
| Feeder Length | 1 m | 1 m
| Feeder LOSS | 0 dB | 0 dB
Radio Equipment | Radio Type | iPASO IHG 23GHz 28MHz 512QAM
| Tx Power (dBm) | 15 dBm | 15 dBm
| Tx Attenuator (dB) | 0 dB | 0 dB
| Rx Attenuator (dB) | 0 dB | 0 dB
| Modulation | 512QAM
| Operating Mode | Fixed modulation (priority for throughput)
| Branching Loss Tx (Main) | 0 dB | 0 dB
| Branching Loss Rx (Main) | 0 dB | 0 dB
Branching Loss Tx (Spare)
Branching Loss Rx (Spare)
| Threshold | -65 dBm | -65 dBm
| ATPC | 0 dB | 0 dB
Performance | Main Rx Level @ TX max (dBm) | -33,63 dBm | -33,25 dBm
Spare Rx Level @ TX max (dBm)
| Threshold Degradation (dB) | 3 dB | 3 dB
| Main Flat Fade Margin (dB) | 31,75 dB | 31,37 dB
Spare Flat Fade Margin (dB)