## Feuil1
Atoll: Link Reporter
Generation date : jeudi 24 octobre 2024 23:10:37
MLO MAH_0063_SFA_0122_LTE
LINK SPECIFICATION
Link ID | MAH_0063_SFA_0122_LTE | Length (m) | 15 046,64 m
Capacity | 57 Mbps | Calculation Method | ITU-R P. 530-12
|  | End A | End B
Link Ends | Property ID | MAH_0063_C02 | SFA_0122_C02
| Property name | MAH_0063_C02 | SFA_0122_C02
| Property Latitude | 35,21908334N | 35,08402778N
| Property Longitude | 10,46325E | 10,44819444E
| Property Height (m) | 130 m | 73 m
Frequency | Band | 18 GHz | 18 GHz
| Channel | GD12 | GD12'
| Centre Frequency (GHz) | GD12 (18 030 MHz) | GD12' (19 040 MHz)
| Bandwidth (MHz) | GD_18GHz-27.5MHz[-] | GD_18GHz-27.5MHz[+]
| Frequency Designation | H/L | H/L
| Polarisation | Vertical | Vertical
Antenna (Main) | Antenna Type | VHLPX4-180 | VHLPX4-180
| Antenna Size (m) | 1,2 m | 1,2 m
| Antenna Height (m) | 34 m | 43 m
| Antenna Direction (°) | 185,21 ° | 5,2 °
| Actual Elevation (°) | -0,25 ° | 0,11 °
| Antenna Gain (dB) | 44,7 dBi | 44,7 dBi
| Feeder Type | F042MMS4 | F042MMS4
| Feeder Length | 1 m | 1 m
| Feeder LOSS | 0 dB | 0 dB
Radio Equipment | Radio Type | iPASO IHG 18G 257MB
| Tx Power (dBm) | 18 dBm | 18 dBm
| Tx Attenuator (dB) | 0 dB | 0 dB
| Rx Attenuator (dB) | 0 dB | 0 dB
| Modulation | 512QAM
| Operating Mode | Fixed modulation (priority for quality)
| Branching Loss Tx (Main) | 0 dB | 0 dB
| Branching Loss Rx (Main) | 0 dB | 0 dB
Branching Loss Tx (Spare)
Branching Loss Rx (Spare)
| Threshold | -63,5 dBm | -63,5 dBm
| ATPC | 0 dB | 0 dB
Performance | Main Rx Level @ TX max (dBm) | -34,88 dBm | -35,8 dBm
Spare Rx Level @ TX max (dBm)
| Threshold Degradation (dB) | 3 dB | 3 dB
| Main Flat Fade Margin (dB) | 27,7 dB | 28,62 dB
Spare Flat Fade Margin (dB)