## Feuil1
Atoll: Link Reporter
Generation date : jeudi 24 octobre 2024 23:13:44
MLO MAH_0064_SFA_0133_LTE_V
LINK SPECIFICATION
Link ID | MAH_0064_SFA_0133_LTE_V | Length (m) | 9 232,29 m
Capacity | 203 Mbps | Calculation Method | ITU-R P. 530-12
|  | End A | End B
Link Ends | Property ID | MAH_0064_C03 | SFA_0133_C01
| Property name | MAH_0064_C03 | SFA_0133_C01
| Property Latitude | 35,17158334N | 35,09361111N
| Property Longitude | 10,93603334E | 10,97141667E
| Property Height (m) | 46 m | 12 m
Frequency | Band | 23 GHz | 23 GHz
| Channel | HD8' | HD8
| Centre Frequency (GHz) | HD8' (23 220,75 MHz) | HD8 (22 212,75 MHz)
| Bandwidth (MHz) | HD_23GHz_28MHz[+] | HD_23GHz_28MHz[-]
| Frequency Designation | H/L | H/L
| Polarisation | Vertical | Vertical
Antenna (Main) | Antenna Type | VHLP3-23 | VHLP3-23
| Antenna Size (m) | 1 m | 1 m
| Antenna Height (m) | 17 m | 37 m
| Antenna Direction (°) | 159,63 ° | 339,65 °
| Actual Elevation (°) | -0,13 ° | 0,05 °
| Antenna Gain (dB) | 44,8 dBi | 44,8 dBi
| Feeder Type | 23G_INT | 23G_INT
| Feeder Length | 0 m | 0 m
| Feeder LOSS | 0 dB | 0 dB
Radio Equipment | Radio Type | iPASO IHG 23GHz 28MHz 512QAM
| Tx Power (dBm) | 16 dBm | 16 dBm
| Tx Attenuator (dB) | 0 dB | 0 dB
| Rx Attenuator (dB) | 0 dB | 0 dB
| Modulation | 512QAM
| Operating Mode | Fixed modulation (priority for throughput)
| Branching Loss Tx (Main) | 0 dB | 0 dB
| Branching Loss Rx (Main) | 0 dB | 0 dB
Branching Loss Tx (Spare)
Branching Loss Rx (Spare)
| Threshold | -65 dBm | -65 dBm
| ATPC | 0 dB | 0 dB
Performance | Main Rx Level @ TX max (dBm) | -36,09 dBm | -35,68 dBm
Spare Rx Level @ TX max (dBm)
| Threshold Degradation (dB) | 3 dB | 3 dB
| Main Flat Fade Margin (dB) | 29,32 dB | 28,91 dB
Spare Flat Fade Margin (dB)