## Feuil1
Atoll: Link Reporter
Generation date : jeudi 6 février 2025 09:16:24
MLO MAH_0065_MAH_0049
LINK SPECIFICATION
Link ID | MAH_0065_MAH_0049 | Length (m) | 14 514,33 m
Capacity | 365 Mbps | Calculation Method | ITU-R P. 530-12
|  | End A | End B
Link Ends | Property ID | MAH_0065_C02 | MAH_0049_C04
| Property name | MAH_0065_C02 | MAH_0049_C04
| Property Latitude | 35,30144167N | 35,2635N
| Property Longitude | 10,45783612E | 10,61051667E
| Property Height (m) | 141 m | 125 m
Frequency | Band | 18 GHz | 18 GHz
| Channel | GC6' | GC6
| Centre Frequency (GHz) | GC6' (19 040 MHz) | GC6 (18 030 MHz)
| Bandwidth (MHz) | GC_18GHz_55MHz[+] | GC_18GHz_55MHz[-]
| Frequency Designation | H/L | H/L
| Polarisation | Vertical | Vertical
Antenna (Main) | Antenna Type | VHLPX4-180 | VHLPX4-180
| Antenna Size (m) | 1,2 m | 1,2 m
| Antenna Height (m) | 13 m | 43 m
| Antenna Direction (°) | 106,89 ° | 286,98 °
| Actual Elevation (°) | -0,01 ° | -0,12 °
| Antenna Gain (dB) | 44,7 dBi | 44,7 dBi
Feeder Type
Feeder Length
| Feeder LOSS | 0 dB | 0 dB
Radio Equipment | Radio Type | iPASO IHG 18GHz 55MHz 256QAM
| Tx Power (dBm) | 19 dBm | 19 dBm
| Tx Attenuator (dB) | 0,5 dB | 0,5 dB
| Rx Attenuator (dB) | 0,5 dB | 0,5 dB
| Modulation | 256QAM
| Operating Mode | Fixed modulation (priority for throughput)
| Branching Loss Tx (Main) | 0 dB | 0 dB
| Branching Loss Rx (Main) | 0 dB | 0 dB
Branching Loss Tx (Spare)
Branching Loss Rx (Spare)
| Threshold | -64 dBm | -64 dBm
| ATPC | 0 dB | 0 dB
Performance | Main Rx Level @ TX max (dBm) | -35,41 dBm | -34,51 dBm
Spare Rx Level @ TX max (dBm)
| Threshold Degradation (dB) | 3 dB | 3 dB
| Main Flat Fade Margin (dB) | 29,49 dB | 28,59 dB
Spare Flat Fade Margin (dB)