## Feuil1
Atoll: Link Reporter
Generation date : jeudi 24 octobre 2024 23:28:48
MLO MAH_0067_MAH_0013_H
LINK SPECIFICATION
Link ID | MAH_0067_MAH_0013_H | Length (m) | 5 908,1 m
Capacity | 172 Mbps | Calculation Method | ITU-R P. 530-12
|  | End A | End B
Link Ends | Property ID | MAH_0067_C01 | MAH_0013_C02
| Property name | MAH_0067_C01 | MAH_0013_C02
| Property Latitude | 35,27669445N | 35,29616944N
| Property Longitude | 10,65194445E | 10,71238889E
| Property Height (m) | 100 m | 109 m
Frequency | Band | 23 GHz | 23 GHz
| Channel | HD6 | HD6'
| Centre Frequency (GHz) | HD6 (22 156,75 MHz) | HD6' (23 164,75 MHz)
| Bandwidth (MHz) | HD_23GHz_28MHz[-] | HD_23GHz_28MHz[+]
| Frequency Designation | H/L | H/L
| Polarisation | Horizontal | Horizontal
Antenna (Main) | Antenna Type | VHLP2-220 | VHLP2-220
| Antenna Size (m) | 0,6 m | 0,6 m
| Antenna Height (m) | 18 m | 12 m
| Antenna Direction (°) | 68,44 ° | 248,48 °
| Actual Elevation (°) | 0 ° | -0,06 °
| Antenna Gain (dB) | 40,1 dBi | 40,1 dBi
Feeder Type
Feeder Length
| Feeder LOSS | 0 dB | 0 dB
Radio Equipment | Radio Type | iPASO IHG 23G 172MB
| Tx Power (dBm) | 19 dBm | 19 dBm
| Tx Attenuator (dB) | 0 dB | 0 dB
| Rx Attenuator (dB) | 0 dB | 0 dB
| Modulation | 64QAM
| Operating Mode | Fixed modulation (priority for quality)
| Branching Loss Tx (Main) | 0 dB | 0 dB
| Branching Loss Rx (Main) | 0 dB | 0 dB
Branching Loss Tx (Spare)
Branching Loss Rx (Spare)
| Threshold | -74 dBm | -74 dBm
| ATPC | 0 dB | 0 dB
Performance | Main Rx Level @ TX max (dBm) | -37,11 dBm | -37,52 dBm
Spare Rx Level @ TX max (dBm)
| Threshold Degradation (dB) | 3 dB | 3 dB
| Main Flat Fade Margin (dB) | 36,48 dB | 36,89 dB
Spare Flat Fade Margin (dB)