## Feuil1
Atoll: Link Reporter
Generation date : jeudi 24 octobre 2024 23:09:27
MLO MAH_0070_MAH_0034
LINK SPECIFICATION
Link ID | MAH_0070_MAH_0034 | Length (m) | 11 007,67 m
Capacity | 222 Mbps | Calculation Method | ITU-R P. 530-12
|  | End A | End B
Link Ends | Property ID | MAH_0070_C02 | MAH_0034_C03
| Property name | MAH_0070_C02 | MAH_0034_C03
| Property Latitude | 35,41748333N | 35,4953056N
| Property Longitude | 10,235825E | 10,3110278E
| Property Height (m) | 103 m | 44 m
Frequency | Band | 18 GHz | 18 GHz
| Channel | GD09' | GD09
| Centre Frequency (GHz) | GD09' (18 957,5 MHz) | GD09 (17 947,5 MHz)
| Bandwidth (MHz) | GD_18GHz-27.5MHz[+] | GD_18GHz-27.5MHz[-]
| Frequency Designation | H/L | H/L
| Polarisation | Vertical | Vertical
Antenna (Main) | Antenna Type | VHLPX4-180 | VHLPX4-180
| Antenna Size (m) | 1,2 m | 1,2 m
| Antenna Height (m) | 30 m | 20 m
| Antenna Direction (°) | 38,19 ° | 218,23 °
| Actual Elevation (°) | -0,41 ° | 0,31 °
| Antenna Gain (dB) | 44,7 dBi | 44,7 dBi
Feeder Type
Feeder Length
| Feeder LOSS | 0 dB | 0 dB
Radio Equipment | Radio Type | iPASO IHG 18GHz 27,5MHz 1024QAM
| Tx Power (dBm) | 17 dBm | 17 dBm
| Tx Attenuator (dB) | 0 dB | 0 dB
| Rx Attenuator (dB) | 0 dB | 0 dB
| Modulation | 1024QAM
| Operating Mode | Fixed modulation (priority for throughput)
| Branching Loss Tx (Main) | 0 dB | 0 dB
| Branching Loss Rx (Main) | 0 dB | 0 dB
Branching Loss Tx (Spare)
Branching Loss Rx (Spare)
| Threshold | -60,5 dBm | -60,5 dBm
| ATPC | 0 dB | 0 dB
Performance | Main Rx Level @ TX max (dBm) | -33,55 dBm | -32,77 dBm
Spare Rx Level @ TX max (dBm)
| Threshold Degradation (dB) | 3 dB | 3 dB
| Main Flat Fade Margin (dB) | 27,73 dB | 26,95 dB
Spare Flat Fade Margin (dB)