## Feuil1
Atoll: Link Reporter
Generation date : jeudi 24 octobre 2024 23:10:34
MLO MAH_0075_MAH_0040
LINK SPECIFICATION
Link ID | MAH_0075_MAH_0040 | Length (m) | 13 958,44 m
Capacity | 460 Mbps | Calculation Method | ITU-R P. 530-12
|  | End A | End B
Link Ends | Property ID | MAH_0075_C02 | MAH_0040_C02
| Property name | MAH_0075_C02 | MAH_0040_C02
| Property Latitude | 35,3389N | 35,46086111N
| Property Longitude | 10,867306E | 10,905E
| Property Height (m) | 85 m | 18 m
Frequency | Band | 18 GHz | 18 GHz
| Channel | GC5 | GC5'
| Centre Frequency (GHz) | GC5 (17 975 MHz) | GC5' (18 985 MHz)
| Bandwidth (MHz) | GC_18GHz_55MHz[-] | GC_18GHz_55MHz[+]
| Frequency Designation | H/L | H/L
| Polarisation | Vertical | Vertical
Antenna (Main) | Antenna Type | VHLPX4-180 | VHLPX4-180
| Antenna Size (m) | 1,2 m | 1,2 m
| Antenna Height (m) | 35 m | 25 m
| Antenna Direction (°) | 14,13 ° | 194,15 °
| Actual Elevation (°) | -0,38 ° | 0,25 °
| Antenna Gain (dB) | 44,7 dBi | 44,7 dBi
Feeder Type
Feeder Length
| Feeder LOSS | 0 dB | 0 dB
Radio Equipment | Radio Type | iPASO IHG 18GHz 55MHz 256QAM
| Tx Power (dBm) | 19 dBm | 19 dBm
| Tx Attenuator (dB) | 0,5 dB | 0,5 dB
| Rx Attenuator (dB) | 0,5 dB | 0,5 dB
| Modulation | 256QAM
| Operating Mode | Fixed modulation (priority for throughput)
| Branching Loss Tx (Main) | 0 dB | 0 dB
| Branching Loss Rx (Main) | 0 dB | 0 dB
Branching Loss Tx (Spare)
Branching Loss Rx (Spare)
| Threshold | -64 dBm | -64 dBm
| ATPC | 0 dB | 0 dB
Performance | Main Rx Level @ TX max (dBm) | -34,18 dBm | -35,09 dBm
Spare Rx Level @ TX max (dBm)
| Threshold Degradation (dB) | 3 dB | 3 dB
| Main Flat Fade Margin (dB) | 28,91 dB | 29,82 dB
Spare Flat Fade Margin (dB)