## Feuil1
Atoll: Link Reporter
Generation date : jeudi 24 octobre 2024 23:29:24
MLO MAH_0081_MAH_0002_LTE_H
LINK SPECIFICATION
Link ID | MAH_0081_MAH_0002_LTE_H | Length (m) | 4 260,37 m
Capacity | 99 Mbps | Calculation Method | ITU-R P. 530-12
|  | End A | End B
Link Ends | Property ID | MAH_0081_C02 | MAH_0002_C01
| Property name | MAH_0081_C02 | MAH_0002_C01
| Property Latitude | 35,470556N | 35,50518889N
| Property Longitude | 11,044167E | 11,06444167E
| Property Height (m) | 10 m | 2 m
Frequency | Band | 23 GHz | 23 GHz
| Channel | HC14 | HC14'
| Centre Frequency (GHz) | HC14 (22 191,75 MHz) | HC14' (23 199,75 MHz)
| Bandwidth (MHz) | HC_23GHz_14MHz[-] | HC_23GHz_14MHz[+]
| Frequency Designation | H/L | H/L
| Polarisation | Vertical | Vertical
Antenna (Main) | Antenna Type | VHLP2-220 | VHLP2-220
| Antenna Size (m) | 0,6 m | 0,6 m
| Antenna Height (m) | 21 m | 37 m
| Antenna Direction (°) | 25,48 ° | 205,49 °
| Actual Elevation (°) | 0,09 ° | -0,13 °
| Antenna Gain (dB) | 40,1 dBi | 40,1 dBi
| Feeder Type | 23G_INT | 23G_INT
| Feeder Length | 0 m | 0 m
| Feeder LOSS | 0 dB | 0 dB
Radio Equipment | Radio Type | iPASO IHG 23GHz 512QAM 14MHz
| Tx Power (dBm) | 16 dBm | 16 dBm
| Tx Attenuator (dB) | 0 dB | 0 dB
| Rx Attenuator (dB) | 0 dB | 0 dB
| Modulation | 512QAM
| Operating Mode | Fixed modulation (priority for quality)
| Branching Loss Tx (Main) | 0 dB | 0 dB
| Branching Loss Rx (Main) | 0 dB | 0 dB
Branching Loss Tx (Spare)
Branching Loss Rx (Spare)
| Threshold | -68 dBm | -68 dBm
| ATPC | 0 dB | 0 dB
Performance | Main Rx Level @ TX max (dBm) | -36,95 dBm | -37,35 dBm
Spare Rx Level @ TX max (dBm)
| Threshold Degradation (dB) | 3 dB | 3 dB
| Main Flat Fade Margin (dB) | 30,65 dB | 31,05 dB
Spare Flat Fade Margin (dB)