## Feuil1
Atoll: Link Reporter
Generation date : jeudi 24 octobre 2024 23:43:54
MLO MAH_0085_MAH_0002_H
LINK SPECIFICATION
Link ID | MAH_0085_MAH_0002_H | Length (m) | 786,43 m
Capacity | 203 Mbps | Calculation Method | ITU-R P. 530-12
|  | End A | End B
Link Ends | Property ID | MAH_0085_C01 | MAH_0002_C01
| Property name | MAH_0085_C01 | MAH_0002_C01
| Property Latitude | 35,498761N | 35,50518889N
| Property Longitude | 11,060791E | 11,06444167E
| Property Height (m) | 3 m | 2 m
Frequency | Band | 38 GHz | 38 GHz
| Channel | LL17 | LL17'
| Centre Frequency (GHz) | LL17 (37 520 MHz) | LL17' (38 780 MHz)
| Bandwidth (MHz) | LL_38GHz_28MHz[-] | LL_38GHz_28MHz[+]
| Frequency Designation | H/L | H/L
| Polarisation | Horizontal | Horizontal
Antenna (Main) | Antenna Type | VHLP1-370 | VHLP1-370
| Antenna Size (m) | 0,3 m | 0,3 m
| Antenna Height (m) | 25 m | 37 m
| Antenna Direction (°) | 24,81 ° | 204,81 °
| Actual Elevation (°) | 0,8 ° | -0,8 °
| Antenna Gain (dB) | 39,7 dBi | 39,7 dBi
Feeder Type
Feeder Length
| Feeder LOSS | 0 dB | 0 dB
Radio Equipment | Radio Type | iPASO IHG 38GHz 28MHz 512QAM
| Tx Power (dBm) | 10 dBm | 10 dBm
| Tx Attenuator (dB) | 0 dB | 0 dB
| Rx Attenuator (dB) | 0 dB | 0 dB
| Modulation | 512QAM
| Operating Mode | Fixed modulation (priority for throughput)
| Branching Loss Tx (Main) | 0 dB | 0 dB
| Branching Loss Rx (Main) | 0 dB | 0 dB
Branching Loss Tx (Spare)
Branching Loss Rx (Spare)
| Threshold | -63 dBm | -63 dBm
| ATPC | 0 dB | 0 dB
Performance | Main Rx Level @ TX max (dBm) | -32,54 dBm | -32,83 dBm
Spare Rx Level @ TX max (dBm)
| Threshold Degradation (dB) | 3 dB | 3 dB
| Main Flat Fade Margin (dB) | 30,17 dB | 30,46 dB
Spare Flat Fade Margin (dB)