## Feuil1
Atoll: Link Reporter
Generation date : jeudi 24 octobre 2024 23:31:44
MLO MAH_0088_MON_0071
LINK SPECIFICATION
Link ID | MAH_0088_MON_0071 | Length (m) | 6 010,44 m
Capacity | 88,5 Mbps | Calculation Method | ITU-R P. 530-12
|  | End A | End B
Link Ends | Property ID | MAH_0088_C01 | MON_0071_C01
| Property name | MAH_0088_C01 | MON_0071_C01
| Property Latitude | 35,4615N | 35,48848N
| Property Longitude | 10,7035561E | 10,76098E
| Property Height (m) | 59 m | 87 m
Frequency | Band | 23 GHz | 23 GHz
| Channel | HC17' | HC17
| Centre Frequency (GHz) | HC17' (23 241,75 MHz) | HC17 (22 233,75 MHz)
| Bandwidth (MHz) | HC_23GHz_14MHz[+] | HC_23GHz_14MHz[-]
| Frequency Designation | H/L | H/L
| Polarisation | Vertical | Vertical
Antenna (Main) | Antenna Type | VHLP4-23 | VHLP4-23
| Antenna Size (m) | 1,2 m | 1,2 m
| Antenna Height (m) | 25 m | 25 m
| Antenna Direction (°) | 60 ° | 240,03 °
| Actual Elevation (°) | 0,24 ° | -0,29 °
| Antenna Gain (dB) | 46,7 dBi | 46,7 dBi
| Feeder Type | 23G_INT | 23G_INT
| Feeder Length | 0 m | 0 m
| Feeder LOSS | 0 dB | 0 dB
Radio Equipment | Radio Type | iPASO IHG 23GHz 14MHz 256QAM 2
| Tx Power (dBm) | 7 dBm | 7 dBm
| Tx Attenuator (dB) | 0 dB | 0 dB
| Rx Attenuator (dB) | 0 dB | 0 dB
| Modulation | 256QAM
| Operating Mode | Fixed modulation (priority for throughput)
| Branching Loss Tx (Main) | 0 dB | 0 dB
| Branching Loss Rx (Main) | 0 dB | 0 dB
Branching Loss Tx (Spare)
Branching Loss Rx (Spare)
| Threshold | -71 dBm | -71 dBm
| ATPC | 0 dB | 0 dB
Performance | Main Rx Level @ TX max (dBm) | -36,54 dBm | -36,15 dBm
Spare Rx Level @ TX max (dBm)
| Threshold Degradation (dB) | 3 dB | 3 dB
| Main Flat Fade Margin (dB) | 34,85 dB | 34,46 dB
Spare Flat Fade Margin (dB)