## Feuil1
Atoll: Link Reporter
Generation date : jeudi 24 octobre 2024 23:29:38
MLO MAH_0093_MAH_0087_V
LINK SPECIFICATION
Link ID | MAH_0093_MAH_0087_V | Length (m) | 5 473,95 m
Capacity | 99 Mbps | Calculation Method | ITU-R P. 530-12
|  | End A | End B
Link Ends | Property ID | MAH_0093_C01 | MAH_0087_C02
| Property name | MAH_0093_C01 | MAH_0087_C02
| Property Latitude | 35,436628N | 35,471796N
| Property Longitude | 10,913989E | 10,956277E
| Property Height (m) | 19 m | 7 m
Frequency | Band | 23 GHz | 23 GHz
| Channel | HC11' | HC11
| Centre Frequency (GHz) | HC11' (23 157,75 MHz) | HC11 (22 149,75 MHz)
| Bandwidth (MHz) | HC_23GHz_14MHz[+] | HC_23GHz_14MHz[-]
| Frequency Designation | H/L | H/L
| Polarisation | Vertical | Vertical
Antenna (Main) | Antenna Type | VHLP2-220 | VHLP2-220
| Antenna Size (m) | 0,6 m | 0,6 m
| Antenna Height (m) | 21 m | 19 m
| Antenna Direction (°) | 44,39 ° | 224,42 °
| Actual Elevation (°) | -0,17 ° | 0,12 °
| Antenna Gain (dB) | 40,1 dBi | 40,1 dBi
Feeder Type
Feeder Length
| Feeder LOSS | 0 dB | 0 dB
Radio Equipment | Radio Type | iPASO IHG 23GHz 14MHz 512QAM
| Tx Power (dBm) | 16 dBm | 16 dBm
| Tx Attenuator (dB) | 0 dB | 0 dB
| Rx Attenuator (dB) | 0 dB | 0 dB
| Modulation | 512QAM
| Operating Mode | Fixed modulation (priority for throughput)
| Branching Loss Tx (Main) | 0 dB | 0 dB
| Branching Loss Rx (Main) | 0 dB | 0 dB
Branching Loss Tx (Spare)
Branching Loss Rx (Spare)
| Threshold | -68 dBm | -68 dBm
| ATPC | 0 dB | 0 dB
Performance | Main Rx Level @ TX max (dBm) | -39,84 dBm | -39,43 dBm
Spare Rx Level @ TX max (dBm)
| Threshold Degradation (dB) | 3 dB | 3 dB
| Main Flat Fade Margin (dB) | 28,57 dB | 28,16 dB
Spare Flat Fade Margin (dB)