## Feuil1
Atoll: Link Reporter
Generation date : vendredi 25 octobre 2024 00:04:26
MLO MAH_0097_MAH_0002_H
LINK SPECIFICATION
Link ID | MAH_0097_MAH_0002_H | Length (m) | 785,73 m
Capacity | 99 Mbps | Calculation Method | ITU-R P. 530-12
|  | End A | End B
Link Ends | Property ID | MAH_0097_C01 | MAH_0002_C01
| Property name | MAH_0097_C01 | MAH_0002_C01
| Property Latitude | 35,507517N | 35,50518889N
| Property Longitude | 11,056264E | 11,06444167E
| Property Height (m) | 2 m | 2 m
Frequency | Band | 38 GHz | 38 GHz
| Channel | LH33 | LH33'
| Centre Frequency (GHz) | LH33 (37 513 MHz) | LH33' (38 773 MHz)
| Bandwidth (MHz) | LH_38GHz_14MHz[-] | LH_38GHz_14MHz[+]
| Frequency Designation | H/L | H/L
| Polarisation | Horizontal | Horizontal
Antenna (Main) | Antenna Type | VHLP1-370 | VHLP1-370
| Antenna Size (m) | 0,3 m | 0,3 m
| Antenna Height (m) | 20 m | 34 m
| Antenna Direction (°) | 109,27 ° | 289,28 °
| Actual Elevation (°) | 1,02 ° | -1,03 °
| Antenna Gain (dB) | 39,7 dBi | 39,7 dBi
| Feeder Type | n/a | 18G_INT
| Feeder Length | n/a | 0 m
| Feeder LOSS | 0 dB | 0 dB
Radio Equipment | Radio Type | iPASO IHG 38GHz 14MHz 512QAM
| Tx Power (dBm) | 15 dBm | 15 dBm
| Tx Attenuator (dB) | 0 dB | 0 dB
| Rx Attenuator (dB) | 0 dB | 0 dB
| Modulation | 512QAM
| Operating Mode | Fixed modulation (priority for throughput)
| Branching Loss Tx (Main) | 0 dB | 0 dB
| Branching Loss Rx (Main) | 0 dB | 0 dB
Branching Loss Tx (Spare)
Branching Loss Rx (Spare)
| Threshold | -66 dBm | -66 dBm
| ATPC | 0 dB | 0 dB
Performance | Main Rx Level @ TX max (dBm) | -27,53 dBm | -27,82 dBm
Spare Rx Level @ TX max (dBm)
| Threshold Degradation (dB) | 3 dB | 3 dB
| Main Flat Fade Margin (dB) | 38,18 dB | 38,47 dB
Spare Flat Fade Margin (dB)