## Feuil1
Atoll: Link Reporter
Generation date : jeudi 24 octobre 2024 23:31:01
MLO MALTEX_MON_0017
LINK SPECIFICATION
Link ID | MALTEX_MON_0017 | Length (m) | 2 574,59 m
Capacity | 20,5 Mbps | Calculation Method | ITU-R P. 530-12
|  | End A | End B
Link Ends | Property ID | MALTEX | MON_0017_C02
| Property name | MALTEX | MON_0017_C02
| Property Latitude | 35,737655057N | 35,76024722N
| Property Longitude | 10,722453456E | 10,72894167E
| Property Height (m) | 12 m | 3 m
Frequency | Band | 23 GHz | 23 GHz
| Channel | HF24' | HF24
| Centre Frequency (GHz) | HF24' (23 175,25 MHz) | HF24 (22 167,25 MHz)
| Bandwidth (MHz) | HF_23GHz_7MHz[+] | HF_23GHz_7MHz[-]
| Frequency Designation | H/L | H/L
| Polarisation | Vertical | Vertical
Antenna (Main) | Antenna Type | VHLP2-220 | VHLP2-220
| Antenna Size (m) | 0,6 m | 0,6 m
| Antenna Height (m) | 18 m | 12 m
| Antenna Direction (°) | 13,12 ° | 193,12 °
| Actual Elevation (°) | -0,35 ° | 0,32 °
| Antenna Gain (dB) | 40,1 dBi | 40,1 dBi
| Feeder Type | 23G_INT | 23G_INT
| Feeder Length | 0 m | 0 m
| Feeder LOSS | 0 dB | 0 dB
Radio Equipment | Radio Type | iPASO IHG 23GHz 7MHz 16QAM
| Tx Power (dBm) | 16 dBm | 16 dBm
| Tx Attenuator (dB) | 0 dB | 0 dB
| Rx Attenuator (dB) | 0 dB | 0 dB
| Modulation | 16QAM
| Operating Mode | Fixed modulation (priority for throughput)
| Branching Loss Tx (Main) | 0 dB | 0 dB
| Branching Loss Rx (Main) | 0 dB | 0 dB
Branching Loss Tx (Spare)
Branching Loss Rx (Spare)
| Threshold | -86 dBm | -86 dBm
| ATPC | 0 dB | 0 dB
Performance | Main Rx Level @ TX max (dBm) | -32,44 dBm | -32,04 dBm
Spare Rx Level @ TX max (dBm)
| Threshold Degradation (dB) | 3 dB | 3 dB
| Main Flat Fade Margin (dB) | 53,96 dB | 53,56 dB
Spare Flat Fade Margin (dB)