## Feuil1
Atoll: Link Reporter
Generation date : vendredi 25 octobre 2024 00:08:53
MLO MAN_0001_MAN_0005_BCA_Cat_2.1_H
LINK SPECIFICATION
Link ID | MAN_0001_MAN_0005_BCA_Cat_2.1_H | Length (m) | 3 969,75 m
Capacity | 950 Mbps | Calculation Method | ITU-R P. 530-12
|  | End A | End B
Link Ends | Property ID | MAN_0001_C01 | MAN_0005_C01
| Property name | MAN_0001_C01 | MAN_0005_C01
| Property Latitude | 36,83146944N | 36,82038889N
| Property Longitude | 10,04341667E | 10,08572223E
| Property Height (m) | 54 m | 34 m
Frequency | Band | 71-86 GHz | 71-86 GHz
| Channel | EB_250_1 | EB_250_1'
| Centre Frequency (GHz) | EB_250_1 (71 250 MHz) | EB_250_1' (81 250 MHz)
| Bandwidth (MHz) | E_Band_250MHz[-] | E_Band_250MHz[+]
| Frequency Designation | H/L | H/L
| Polarisation | Horizontal | Horizontal
Antenna (Main) | Antenna Type | VHLP2-80/B | VHLP2-80/B
| Antenna Size (m) | 0,57 m | 0,57 m
| Antenna Height (m) | 20,3 m | 18 m
| Antenna Direction (°) | 108,11 ° | 288,13 °
| Actual Elevation (°) | -0,34 ° | 0,3 °
| Antenna Gain (dB) | 50,75 dBi | 50,75 dBi
Feeder Type
Feeder Length
| Feeder LOSS | 0 dB | 0 dB
Radio Equipment | Radio Type | EXAD_High_Power_80G_32QAM_250MHz
| Tx Power (dBm) | 17 dBm | 17 dBm
| Tx Attenuator (dB) | 1 dB | 1 dB
| Rx Attenuator (dB) | 1 dB | 1 dB
| Modulation | 32QAM
| Operating Mode | Fixed modulation (priority for throughput)
| Branching Loss Tx (Main) | 0 dB | 0 dB
| Branching Loss Rx (Main) | 0 dB | 0 dB
Branching Loss Tx (Spare)
Branching Loss Rx (Spare)
| Threshold | -63,5 dBm | -63,5 dBm
| ATPC | 0 dB | 0 dB
Performance | Main Rx Level @ TX max (dBm) | -27,18 dBm | -28,2 dBm
Spare Rx Level @ TX max (dBm)
| Threshold Degradation (dB) | 3 dB | 3 dB
| Main Flat Fade Margin (dB) | 35,3 dB | 36,32 dB
Spare Flat Fade Margin (dB)