## Feuil1
Atoll: Link Reporter
Generation date : jeudi 24 octobre 2024 23:53:54
MLO MAN_0004_MAN_0001_LTE
LINK SPECIFICATION
Link ID | MAN_0004_MAN_0001_LTE | Length (m) | 1 976,32 m
Capacity | 495 Mbps | Calculation Method | ITU-R P. 530-12
|  | End A | End B
Link Ends | Property ID | MAN_0004_C01 | MAN_0001_C01
| Property name | MAN_0004_C01 | MAN_0001_C01
| Property Latitude | 36,84846944N | 36,83146944N
| Property Longitude | 10,03683056E | 10,04341667E
| Property Height (m) | 98 m | 54 m
Frequency | Band | 38 GHz | 38 GHz
| Channel | LE5' | LE5
| Centre Frequency (GHz) | LE5' (38 570 MHz) | LE5 (37 310 MHz)
| Bandwidth (MHz) | LE_38GHz_56MHz[+] | LE_38GHz_56MHz[-]
| Frequency Designation | H/L | H/L
| Polarisation | Vertical | Vertical
Antenna (Main) | Antenna Type | VHLP2-370 | VHLP2-370
| Antenna Size (m) | 0,6 m | 0,6 m
| Antenna Height (m) | 9 m | 16 m
| Antenna Direction (°) | 162,77 ° | 342,78 °
| Actual Elevation (°) | -1,08 ° | 1,06 °
| Antenna Gain (dB) | 44,5 dBi | 44,5 dBi
| Feeder Type | 38G_INT | 38G_INT
| Feeder Length | 0 m | 0 m
| Feeder LOSS | 0 dB | 0 dB
Radio Equipment | Radio Type | iPASO IHG 38GHz 2048QAM 56MHz
| Tx Power (dBm) | 13 dBm | 13 dBm
| Tx Attenuator (dB) | 0 dB | 0 dB
| Rx Attenuator (dB) | 0 dB | 0 dB
| Modulation | 2048QAM
| Operating Mode | Fixed modulation (priority for quality)
| Branching Loss Tx (Main) | 0 dB | 0 dB
| Branching Loss Rx (Main) | 0 dB | 0 dB
Branching Loss Tx (Spare)
Branching Loss Rx (Spare)
| Threshold | -52 dBm | -52 dBm
| ATPC | 0 dB | 0 dB
Performance | Main Rx Level @ TX max (dBm) | -28,38 dBm | -28,07 dBm
Spare Rx Level @ TX max (dBm)
| Threshold Degradation (dB) | 3 dB | 3 dB
| Main Flat Fade Margin (dB) | 23,93 dB | 23,62 dB
Spare Flat Fade Margin (dB)