## Feuil1
Atoll: Link Reporter
Generation date : vendredi 25 octobre 2024 00:07:49
MLO MAN_0021_C01 - MAN_0016_C03
LINK SPECIFICATION
Link ID | MAN_0021_C01 - MAN_0016_C03 | Length (m) | 2 977,08 m
Capacity | 2 464 Mbps | Calculation Method | ITU-R P. 530-12
|  | End A | End B
Link Ends | Property ID | MAN_0021_C01 | MAN_0016_C03
| Property name | MAN_0021_C01 | MAN_0016_C03
| Property Latitude | 36,71044444N | 36,7347222N
| Property Longitude | 9,88094444E | 9,89511111E
| Property Height (m) | 52 m | 92 m
Frequency | Band | 71-86 GHz | 71-86 GHz
| Channel | EB_500_1 | EB_500_1'
| Centre Frequency (GHz) | EB_500_1 (71 375 MHz) | EB_500_1' (81 375 MHz)
| Bandwidth (MHz) | E_Band_500MHz[-] | E_Band_500MHz[+]
| Frequency Designation | H/L | H/L
| Polarisation | Vertical | Vertical
Antenna (Main) | Antenna Type | A80D06MAC-3NX1 | A80D06MAC-3NX1
| Antenna Size (m) | 0,46 m | 0,46 m
| Antenna Height (m) | 19 m | 27 m
| Antenna Direction (°) | 25,06 ° | 205,07 °
| Actual Elevation (°) | 0,91 ° | -0,94 °
| Antenna Gain (dB) | 49 dBi | 49 dBi
Feeder Type
Feeder Length
| Feeder LOSS | 0 dB | 0 dB
Radio Equipment | Radio Type | 80G_380AXX_128Q_500M_2464M(1)
| Tx Power (dBm) | 13 dBm | 13 dBm
| Tx Attenuator (dB) | 0,5 dB | 0,5 dB
| Rx Attenuator (dB) | 0,5 dB | 0,5 dB
| Modulation | 128QAM
| Operating Mode | Fixed modulation (priority for throughput)
| Branching Loss Tx (Main) | 0 dB | 0 dB
| Branching Loss Rx (Main) | 0 dB | 0 dB
Branching Loss Tx (Spare)
Branching Loss Rx (Spare)
| Threshold | -57 dBm | -57 dBm
| ATPC | 0 dB | 0 dB
Performance | Main Rx Level @ TX max (dBm) | -30,58 dBm | -31,64 dBm
Spare Rx Level @ TX max (dBm)
| Threshold Degradation (dB) | 3 dB | 3 dB
| Main Flat Fade Margin (dB) | 25,36 dB | 26,42 dB
Spare Flat Fade Margin (dB)