## Feuil1
Atoll: Link Reporter
Generation date : vendredi 25 octobre 2024 00:08:33
MLO MAN_0021_MAN_0016_LTE_H
LINK SPECIFICATION
Link ID | MAN_0021_MAN_0016_LTE_H | Length (m) | 2 976,97 m
Capacity | 2 622 Mbps | Calculation Method | ITU-R P. 530-12
|  | End A | End B
Link Ends | Property ID | MAN_0021_C01 | MAN_0016_C03
| Property name | MAN_0021_C01 | MAN_0016_C03
| Property Latitude | 36,71044444N | 36,7347222N
| Property Longitude | 9,88094444E | 9,89511111E
| Property Height (m) | 52 m | 92 m
Frequency | Band | 71-86 GHz | 71-86 GHz
| Channel | EB_500_1 | EB_500_1'
| Centre Frequency (GHz) | EB_500_1 (71 375 MHz) | EB_500_1' (81 375 MHz)
| Bandwidth (MHz) | E_Band_500MHz[-] | E_Band_500MHz[+]
| Frequency Designation | H/L | H/L
| Polarisation | Horizontal | Horizontal
Antenna (Main) | Antenna Type | ANT2 A 0.6 80 HPX | ANT2 A 0.6 80 HPX
| Antenna Size (m) | 0,48 m | 0,48 m
| Antenna Height (m) | 24 m | 25 m
| Antenna Direction (°) | 25,06 ° | 205,07 °
| Actual Elevation (°) | 0,78 ° | -0,8 °
| Antenna Gain (dB) | 49,3 dBi | 49,3 dBi
| Feeder Type | n/a | 38G_INT
| Feeder Length | n/a | 0 m
| Feeder LOSS | 0 dB | 0 dB
Radio Equipment | Radio Type | ML6352/3/80SA/1296/500/A-128QAM_std*
| Tx Power (dBm) | 10 dBm | 10 dBm
| Tx Attenuator (dB) | 0 dB | 0 dB
| Rx Attenuator (dB) | 0 dB | 0 dB
| Modulation | 128QAM_std*
| Operating Mode | Fixed modulation (priority for quality)
| Branching Loss Tx (Main) | 0 dB | 0 dB
| Branching Loss Rx (Main) | 0 dB | 0 dB
Branching Loss Tx (Spare)
Branching Loss Rx (Spare)
| Threshold | -55 dBm | -55 dBm
| ATPC | 0 dB | 0 dB
Performance | Main Rx Level @ TX max (dBm) | -31,98 dBm | -33,04 dBm
Spare Rx Level @ TX max (dBm)
| Threshold Degradation (dB) | 3 dB | 3 dB
| Main Flat Fade Margin (dB) | 21,96 dB | 23,02 dB
Spare Flat Fade Margin (dB)