## Feuil1
Atoll: Link Reporter
Generation date : jeudi 24 octobre 2024 23:54:03
MLO MAN_0021_MAN_0016_LTE_V
LINK SPECIFICATION
Link ID | MAN_0021_MAN_0016_LTE_V | Length (m) | 2 976,97 m
Capacity | n/a | Calculation Method | ITU-R P. 530-12
|  | End A | End B
Link Ends | Property ID | MAN_0021_C01 | MAN_0016_C03
| Property name | MAN_0021_C01 | MAN_0016_C03
| Property Latitude | 36,71044444N | 36,7347222N
| Property Longitude | 9,88094444E | 9,89511111E
| Property Height (m) | 52 m | 92 m
Frequency | Band | 38 GHz | 38 GHz
| Channel | LL09' | LL09
| Centre Frequency (GHz) | LL09' (38 556 MHz) | LL09 (37 296 MHz)
| Bandwidth (MHz) | LL_38GHz_28MHz[+] | LL_38GHz_28MHz[-]
| Frequency Designation | H/L | H/L
| Polarisation | Vertical | Vertical
Antenna (Main) | Antenna Type | VHLP2-370 | VHLP2-370
| Antenna Size (m) | 0,6 m | 0,6 m
| Antenna Height (m) | 24 m | 25 m
| Antenna Direction (°) | 25,06 ° | 205,07 °
| Actual Elevation (°) | 0,78 ° | -0,8 °
| Antenna Gain (dB) | 44,5 dBi | 44,5 dBi
| Feeder Type | 38G_INT | 38G_INT
| Feeder Length | 0 m | 0 m
| Feeder LOSS | 0 dB | 0 dB
Radio Equipment | Radio Type | iPASO IHG 38G 229MB(4)
| Tx Power (dBm) | 17 dBm | 17 dBm
| Tx Attenuator (dB) | 0 dB | 0 dB
| Rx Attenuator (dB) | 0 dB | 0 dB
| Modulation | 256QAM
| Operating Mode | Fixed modulation (priority for quality)
| Branching Loss Tx (Main) | 0 dB | 0 dB
| Branching Loss Rx (Main) | 0 dB | 0 dB
Branching Loss Tx (Spare)
Branching Loss Rx (Spare)
| Threshold | -65,5 dBm | -65,5 dBm
| ATPC | 0 dB | 0 dB
Performance | Main Rx Level @ TX max (dBm) | -28,1 dBm | -27,78 dBm
Spare Rx Level @ TX max (dBm)
| Threshold Degradation (dB) | 3 dB | 3 dB
Main Flat Fade Margin (dB)
Spare Flat Fade Margin (dB)