## Feuil1
Atoll: Link Reporter
Generation date : jeudi 24 octobre 2024 23:21:15
MLO MAN_0022_TUN_0135_V
LINK SPECIFICATION
Link ID | MAN_0022_TUN_0135_V | Length (m) | 5 179,1 m
Capacity | 495 Mbps | Calculation Method | ITU-R P. 530-12
|  | End A | End B
Link Ends | Property ID | MAN_0022_C01 | TUN_0135_C01
| Property name | MAN_0022_C01 | TUN_0135_C01
| Property Latitude | 36,762678N | 36,779968N
| Property Longitude | 10,010387E | 10,064258E
| Property Height (m) | 46 m | 116 m
Frequency | Band | 23 GHz | 23 GHz
| Channel | HE2_1 | HE2_1'
| Centre Frequency (GHz) | HE2_1 (22 198,75 MHz) | HE2_1' (23 206,75 MHz)
| Bandwidth (MHz) | HE2_23GHz_56MHz[-] | HE2_23GHz_56MHz[+]
| Frequency Designation | H/L | H/L
| Polarisation | Vertical | Vertical
Antenna (Main) | Antenna Type | VHLP3-23 | VHLP3-23
| Antenna Size (m) | 1 m | 1 m
| Antenna Height (m) | 23,5 m | 44,7 m
| Antenna Direction (°) | 68,15 ° | 248,18 °
| Actual Elevation (°) | 0,99 ° | -1,03 °
| Antenna Gain (dB) | 44,8 dBi | 44,8 dBi
| Feeder Type | 23G_FLEX_0.6 | 23G_FLEX_0.6
| Feeder Length | 0 m | 0 m
| Feeder LOSS | 0 dB | 0 dB
Radio Equipment | Radio Type | iPASO IAG3 23GHz 56MHz 2048QAM
| Tx Power (dBm) | 16 dBm | 16 dBm
| Tx Attenuator (dB) | 0 dB | 0 dB
| Rx Attenuator (dB) | 0 dB | 0 dB
| Modulation | 2048QAM
| Operating Mode | Fixed modulation (priority for throughput)
| Branching Loss Tx (Main) | 0 dB | 0 dB
| Branching Loss Rx (Main) | 0 dB | 0 dB
Branching Loss Tx (Spare)
Branching Loss Rx (Spare)
| Threshold | -54,5 dBm | -54,5 dBm
| ATPC | 0 dB | 0 dB
Performance | Main Rx Level @ TX max (dBm) | -29,39 dBm | -29,79 dBm
Spare Rx Level @ TX max (dBm)
| Threshold Degradation (dB) | 3 dB | 3 dB
| Main Flat Fade Margin (dB) | 24,71 dB | 25,11 dB
Spare Flat Fade Margin (dB)