## Feuil1
Atoll: Link Reporter
Generation date : vendredi 25 avril 2025 22:03:19
MLO MAN_0023_MAN_0022_LTE
LINK SPECIFICATION
Link ID | MAN_0023_MAN_0022_LTE | Length (m) | 1 293,21 m
Capacity | 495 Mbps | Calculation Method | ITU-R P. 530-12
|  | End A | End B
Link Ends | Property ID | MAN_0023_C01 | MAN_0022_C01
| Property name | MAN_0023_C01 | MAN_0022_C01
| Property Latitude | 36,75279444N | 36,762678N
| Property Longitude | 10,00271667E | 10,010387E
| Property Height (m) | 35 m | 46 m
Frequency | Band | 38 GHz | 38 GHz
| Channel | LE5 | LE5'
| Centre Frequency (GHz) | LE5 (37 310 MHz) | LE5' (38 570 MHz)
| Bandwidth (MHz) | LE_38GHz_56MHz[-] | LE_38GHz_56MHz[+]
| Frequency Designation | H/L | H/L
| Polarisation | Vertical | Vertical
Antenna (Main) | Antenna Type | VHLP2-370 | VHLP2-370
| Antenna Size (m) | 0,6 m | 0,6 m
| Antenna Height (m) | 20 m | 23,5 m
| Antenna Direction (°) | 31,87 ° | 211,87 °
| Actual Elevation (°) | 0,64 ° | -0,65 °
| Antenna Gain (dB) | 44,5 dBi | 44,5 dBi
| Feeder Type | 38G_INT | 38G_INT
| Feeder Length | 0 m | 0 m
| Feeder LOSS | 0 dB | 0 dB
Radio Equipment | Radio Type | iPASO IHG 38GHz 2048QAM 56MHz(1)
| Tx Power (dBm) | 10 dBm | 10 dBm
| Tx Attenuator (dB) | 0 dB | 0 dB
| Rx Attenuator (dB) | 0 dB | 0 dB
| Modulation | 2048QAM
| Operating Mode | Fixed modulation (priority for quality)
| Branching Loss Tx (Main) | 0 dB | 0 dB
| Branching Loss Rx (Main) | 0 dB | 0 dB
Branching Loss Tx (Spare)
Branching Loss Rx (Spare)
| Threshold | -52 dBm | -52 dBm
| ATPC | 0 dB | 0 dB
Performance | Main Rx Level @ TX max (dBm) | -27,28 dBm | -27,58 dBm
Spare Rx Level @ TX max (dBm)
| Threshold Degradation (dB) | 1 dB | 1 dB
| Main Flat Fade Margin (dB) | 24,42 dB | 24,72 dB
Spare Flat Fade Margin (dB)