## Feuil1
Atoll: Link Reporter
Generation date : mercredi 26 mars 2025 15:18:51
MLO MAN_0024_MAN_0022_LTE
LINK SPECIFICATION
Link ID | MAN_0024_MAN_0022_LTE | Length (m) | 696,67 m
Capacity | 318 Mbps | Calculation Method | ITU-R P. 530-12
|  | End A | End B
Link Ends | Property ID | MAN_0024_C05 | MAN_0022_C01
| Property name | MAN_0024_C05 | MAN_0022_C01
| Property Latitude | 36,75780556N | 36,762678N
| Property Longitude | 10,01530556E | 10,010387E
| Property Height (m) | 42 m | 46 m
Frequency | Band | 38 GHz | 38 GHz
| Channel | LE6 | LE6'
| Centre Frequency (GHz) | LE6 (37 366 MHz) | LE6' (38 626 MHz)
| Bandwidth (MHz) | LE_38GHz_56MHz[-] | LE_38GHz_56MHz[+]
| Frequency Designation | H/L | H/L
| Polarisation | Vertical | Vertical
Antenna (Main) | Antenna Type | VHLP1-370 | VHLP1-370
| Antenna Size (m) | 0,3 m | 0,3 m
| Antenna Height (m) | 17 m | 21 m
| Antenna Direction (°) | 321,04 ° | 141,04 °
| Actual Elevation (°) | 0,66 ° | -0,66 °
| Antenna Gain (dB) | 39,7 dBi | 39,7 dBi
| Feeder Type | 38G_INT | 38G_INT
| Feeder Length | 0 m | 0 m
| Feeder LOSS | 0 dB | 0 dB
Radio Equipment | Radio Type | iPASO IHG 38GHz 56MHz 128QAM
| Tx Power (dBm) | 6 dBm | 6 dBm
| Tx Attenuator (dB) | 0 dB | 0 dB
| Rx Attenuator (dB) | 0 dB | 0 dB
| Modulation | 128QAM
| Operating Mode | Fixed modulation (priority for quality)
| Branching Loss Tx (Main) | 0 dB | 0 dB
| Branching Loss Rx (Main) | 0 dB | 0 dB
Branching Loss Tx (Spare)
Branching Loss Rx (Spare)
| Threshold | -66 dBm | -66 dBm
| ATPC | 0 dB | 0 dB
Performance | Main Rx Level @ TX max (dBm) | -35,42 dBm | -35,72 dBm
Spare Rx Level @ TX max (dBm)
| Threshold Degradation (dB) | 3 dB | 3 dB
| Main Flat Fade Margin (dB) | 30,28 dB | 30,58 dB
Spare Flat Fade Margin (dB)