## Feuil1
Atoll: Link Reporter
Generation date : vendredi 25 octobre 2024 00:00:38
MLO MAN_0026_MAN_0025_H
LINK SPECIFICATION
Link ID | MAN_0026_MAN_0025_H | Length (m) | 2 191,1 m
Capacity | 247 Mbps | Calculation Method | ITU-R P. 530-12
|  | End A | End B
Link Ends | Property ID | MAN_0026_C02 | MAN_0025_C03
| Property name | MAN_0026_C02 | MAN_0025_C03
| Property Latitude | 36,85010278N | 36,83072222N
| Property Longitude | 9,93597778E | 9,94066667E
| Property Height (m) | 20 m | 29 m
Frequency | Band | 38 GHz | 38 GHz
| Channel | LL09 | LL09'
| Centre Frequency (GHz) | LL09 (37 296 MHz) | LL09' (38 556 MHz)
| Bandwidth (MHz) | LL_38GHz_28MHz[-] | LL_38GHz_28MHz[+]
| Frequency Designation | H/L | H/L
| Polarisation | Horizontal | Horizontal
Antenna (Main) | Antenna Type | VHLP2-370 | VHLP2-370
| Antenna Size (m) | 0,6 m | 0,6 m
| Antenna Height (m) | 23,5 m | 17,5 m
| Antenna Direction (°) | 169,04 ° | 349,04 °
| Actual Elevation (°) | 0,07 ° | -0,09 °
| Antenna Gain (dB) | 44,5 dBi | 44,5 dBi
| Feeder Type | 38G_INT | 38G_INT
| Feeder Length | 0 m | 0 m
| Feeder LOSS | 0 dB | 0 dB
Radio Equipment | Radio Type | iPASO IHG 38GHz 28MHz 2048QAM
| Tx Power (dBm) | 14 dBm | 14 dBm
| Tx Attenuator (dB) | 0 dB | 0 dB
| Rx Attenuator (dB) | 0 dB | 0 dB
| Modulation | 2048QAM
| Operating Mode | Fixed modulation (priority for throughput)
| Branching Loss Tx (Main) | 0 dB | 0 dB
| Branching Loss Rx (Main) | 0 dB | 0 dB
Branching Loss Tx (Spare)
Branching Loss Rx (Spare)
| Threshold | -55 dBm | -55 dBm
| ATPC | 0 dB | 0 dB
Performance | Main Rx Level @ TX max (dBm) | -28,01 dBm | -28,32 dBm
Spare Rx Level @ TX max (dBm)
| Threshold Degradation (dB) | 3 dB | 3 dB
| Main Flat Fade Margin (dB) | 26,68 dB | 26,99 dB
Spare Flat Fade Margin (dB)