## Feuil1
Atoll: Link Reporter
Generation date : jeudi 24 octobre 2024 23:10:09
MLO MAN_0028_MAN_0016_LTE_H
LINK SPECIFICATION
Link ID | MAN_0028_MAN_0016_LTE_H | Length (m) | 11 117,23 m
Capacity | 495 Mbps | Calculation Method | ITU-R P. 530-12
|  | End A | End B
Link Ends | Property ID | MAN_0028_C01 | MAN_0016_C03
| Property name | MAN_0028_C01 | MAN_0016_C03
| Property Latitude | 36,8250667N | 36,7347222N
| Property Longitude | 9,84131389E | 9,89511111E
| Property Height (m) | 28 m | 92 m
Frequency | Band | 18 GHz | 18 GHz
| Channel | GC7 | GC7'
| Centre Frequency (GHz) | GC7 (18 085 MHz) | GC7' (19 095 MHz)
| Bandwidth (MHz) | GC_18GHz_55MHz[-] | GC_18GHz_55MHz[+]
| Frequency Designation | H/L | H/L
| Polarisation | Horizontal | Horizontal
Antenna (Main) | Antenna Type | VHLPX4-180 | VHLPX4-180
| Antenna Size (m) | 1,2 m | 1,2 m
| Antenna Height (m) | 31 m | 41 m
| Antenna Direction (°) | 154,49 ° | 334,52 °
| Actual Elevation (°) | 0,33 ° | -0,43 °
| Antenna Gain (dB) | 44,7 dBi | 44,7 dBi
| Feeder Type | 18G_INT | 18G_INT
| Feeder Length | 0 m | 0 m
| Feeder LOSS | 0 dB | 0 dB
Radio Equipment | Radio Type | iPASO IHG 18GHz 2048QAM 55MHz
| Tx Power (dBm) | 15 dBm | 15 dBm
| Tx Attenuator (dB) | 0 dB | 0 dB
| Rx Attenuator (dB) | 0 dB | 0 dB
| Modulation | 2048QAM
| Operating Mode | Fixed modulation (priority for quality)
| Branching Loss Tx (Main) | 0 dB | 0 dB
| Branching Loss Rx (Main) | 0 dB | 0 dB
Branching Loss Tx (Spare)
Branching Loss Rx (Spare)
| Threshold | -53,5 dBm | -53,5 dBm
| ATPC | 0 dB | 0 dB
Performance | Main Rx Level @ TX max (dBm) | -35,02 dBm | -35,84 dBm
Spare Rx Level @ TX max (dBm)
| Threshold Degradation (dB) | 3 dB | 3 dB
| Main Flat Fade Margin (dB) | 17,66 dB | 18,48 dB
Spare Flat Fade Margin (dB)