## Feuil1
Atoll: Link Reporter
Generation date : jeudi 24 octobre 2024 23:43:07
MLO MAN_0029_MAN_0028_V
LINK SPECIFICATION
Link ID | MAN_0029_MAN_0028_V | Length (m) | 2 226,12 m
Capacity | 203 Mbps | Calculation Method | ITU-R P. 530-12
|  | End A | End B
Link Ends | Property ID | MAN_0029_C01 | MAN_0028_C01
| Property name | MAN_0029_C01 | MAN_0028_C01
| Property Latitude | 36,8052N | 36,8250667N
| Property Longitude | 9,84476111E | 9,84131389E
| Property Height (m) | 32 m | 28 m
Frequency | Band | 38 GHz | 38 GHz
| Channel | LL11' | LL11
| Centre Frequency (GHz) | LL11' (38 612 MHz) | LL11 (37 352 MHz)
| Bandwidth (MHz) | LL_38GHz_28MHz[+] | LL_38GHz_28MHz[-]
| Frequency Designation | H/L | H/L
| Polarisation | Vertical | Vertical
Antenna (Main) | Antenna Type | VHLP2-370 | VHLP2-370
| Antenna Size (m) | 0,6 m | 0,6 m
| Antenna Height (m) | 13 m | 26 m
| Antenna Direction (°) | 352,09 ° | 172,09 °
| Actual Elevation (°) | 0,22 ° | -0,24 °
| Antenna Gain (dB) | 44,5 dBi | 44,5 dBi
| Feeder Type | 38G_INT | 38G_INT
| Feeder Length | 0 m | 0 m
| Feeder LOSS | 0 dB | 0 dB
Radio Equipment | Radio Type | iPASO IHG 38GHz 512QAM 28MHz
| Tx Power (dBm) | 15 dBm | 15 dBm
| Tx Attenuator (dB) | 1,2 dB | 1,2 dB
| Rx Attenuator (dB) | 1,2 dB | 1,2 dB
| Modulation | 512QAM
| Operating Mode | Fixed modulation (priority for quality)
| Branching Loss Tx (Main) | 0 dB | 0 dB
| Branching Loss Rx (Main) | 0 dB | 0 dB
Branching Loss Tx (Spare)
Branching Loss Rx (Spare)
| Threshold | -63 dBm | -63 dBm
| ATPC | 0 dB | 0 dB
Performance | Main Rx Level @ TX max (dBm) | -29,88 dBm | -29,57 dBm
Spare Rx Level @ TX max (dBm)
| Threshold Degradation (dB) | 3 dB | 3 dB
| Main Flat Fade Margin (dB) | 33,43 dB | 33,12 dB
Spare Flat Fade Margin (dB)