## Feuil1
Atoll: Link Reporter
Generation date : jeudi 24 octobre 2024 23:21:02
MLO MAN_0033_MAN_0064_LTE
LINK SPECIFICATION
Link ID | MAN_0033_MAN_0064_LTE | Length (m) | 5 259,53 m
Capacity | 247 Mbps | Calculation Method | ITU-R P. 530-12
|  | End A | End B
Link Ends | Property ID | MAN_0033_C02 | MAN_0064_C01
| Property name | MAN_0033_C02 | MAN_0064_C01
| Property Latitude | 36,86338889N | 36,816191N
| Property Longitude | 9,71116667E | 9,71093E
| Property Height (m) | 95 m | 551 m
Frequency | Band | 23 GHz | 23 GHz
| Channel | HD10 | HD10'
| Centre Frequency (GHz) | HD10 (22 268,75 MHz) | HD10' (23 276,75 MHz)
| Bandwidth (MHz) | HD_23GHz_28MHz[-] | HD_23GHz_28MHz[+]
| Frequency Designation | H/L | H/L
| Polarisation | Vertical | Vertical
Antenna (Main) | Antenna Type | VHLP3-23 | VHLP3-23
| Antenna Size (m) | 1 m | 1 m
| Antenna Height (m) | 17 m | 37 m
| Antenna Direction (°) | 180,23 ° | 0,23 °
| Actual Elevation (°) | 5,16 ° | -5,21 °
| Antenna Gain (dB) | 44,8 dBi | 44,8 dBi
| Feeder Type | 23G_INT | 23G_INT
| Feeder Length | 0 m | 0 m
| Feeder LOSS | 0 dB | 0 dB
Radio Equipment | Radio Type | iPASO IHG 23GHz 28MHz 2048QAM
| Tx Power (dBm) | 15 dBm | 15 dBm
| Tx Attenuator (dB) | 0 dB | 0 dB
| Rx Attenuator (dB) | 0 dB | 0 dB
| Modulation | 2048QAM
| Operating Mode | Fixed modulation (priority for throughput)
| Branching Loss Tx (Main) | 0 dB | 0 dB
| Branching Loss Rx (Main) | 0 dB | 0 dB
Branching Loss Tx (Spare)
Branching Loss Rx (Spare)
| Threshold | -57 dBm | -57 dBm
| ATPC | 0 dB | 0 dB
Performance | Main Rx Level @ TX max (dBm) | -30,44 dBm | -30,82 dBm
Spare Rx Level @ TX max (dBm)
| Threshold Degradation (dB) | 3 dB | 3 dB
| Main Flat Fade Margin (dB) | 26,18 dB | 26,56 dB
Spare Flat Fade Margin (dB)