## Feuil1
Atoll: Link Reporter
Generation date : jeudi 24 octobre 2024 23:13:03
MLO MAN_0036_MAN_0005_H
LINK SPECIFICATION
Link ID | MAN_0036_MAN_0005_H | Length (m) | 4 845,69 m
Capacity | 495 Mbps | Calculation Method | ITU-R P. 530-12
|  | End A | End B
Link Ends | Property ID | MAN_0036_C03 | MAN_0005_C01
| Property name | MAN_0036_C03 | MAN_0005_C01
| Property Latitude | 36,81758333N | 36,82038889N
| Property Longitude | 10,03152778E | 10,08572223E
| Property Height (m) | 66 m | 34 m
Frequency | Band | 23 GHz | 23 GHz
| Channel | HE2_1 | HE2_1'
| Centre Frequency (GHz) | HE2_1 (22 198,75 MHz) | HE2_1' (23 206,75 MHz)
| Bandwidth (MHz) | HE2_23GHz_56MHz[-] | HE2_23GHz_56MHz[+]
| Frequency Designation | H/L | H/L
| Polarisation | Horizontal | Horizontal
Antenna (Main) | Antenna Type | VHLP3-23 | VHLP3-23
| Antenna Size (m) | 1 m | 1 m
| Antenna Height (m) | 18 m | 17 m
| Antenna Direction (°) | 86,28 ° | 266,32 °
| Actual Elevation (°) | -0,41 ° | 0,37 °
| Antenna Gain (dB) | 44,8 dBi | 44,8 dBi
| Feeder Type | 23G_INT | 23G_INT
| Feeder Length | 0 m | 0 m
| Feeder LOSS | 0 dB | 0 dB
Radio Equipment | Radio Type | iPASO IAG3 23GHz 56MHz 2048QAM
| Tx Power (dBm) | 14 dBm | 14 dBm
| Tx Attenuator (dB) | 0 dB | 0 dB
| Rx Attenuator (dB) | 0 dB | 0 dB
| Modulation | 2048QAM
| Operating Mode | Fixed modulation (priority for throughput)
| Branching Loss Tx (Main) | 0 dB | 0 dB
| Branching Loss Rx (Main) | 0 dB | 0 dB
Branching Loss Tx (Spare)
Branching Loss Rx (Spare)
| Threshold | -54,5 dBm | -54,5 dBm
| ATPC | 0 dB | 0 dB
Performance | Main Rx Level @ TX max (dBm) | -30,75 dBm | -31,15 dBm
Spare Rx Level @ TX max (dBm)
| Threshold Degradation (dB) | 3 dB | 3 dB
| Main Flat Fade Margin (dB) | 23,35 dB | 23,75 dB
Spare Flat Fade Margin (dB)