## Feuil1
Atoll: Link Reporter
Generation date : jeudi 24 octobre 2024 23:30:38
MLO MAN_0037_MAN_0048_LTE
LINK SPECIFICATION
Link ID | MAN_0037_MAN_0048_LTE | Length (m) | 4 129,51 m
Capacity | 203 Mbps | Calculation Method | ITU-R P. 530-12
|  | End A | End B
Link Ends | Property ID | MAN_0037_C01 | MAN_0048_C01
| Property name | MAN_0037_C01 | MAN_0048_C01
| Property Latitude | 36,83247222N | 36,82177778N
| Property Longitude | 9,97608333E | 9,93175001E
| Property Height (m) | 17 m | 28 m
Frequency | Band | 23 GHz | 23 GHz
| Channel | HD7 | HD7'
| Centre Frequency (GHz) | HD7 (22 184,75 MHz) | HD7' (23 192,75 MHz)
| Bandwidth (MHz) | HD_23GHz_28MHz[-] | HD_23GHz_28MHz[+]
| Frequency Designation | H/L | H/L
| Polarisation | Horizontal | Horizontal
Antenna (Main) | Antenna Type | VHLP2-220 | VHLP2-220
| Antenna Size (m) | 0,6 m | 0,6 m
| Antenna Height (m) | 19 m | 18 m
| Antenna Direction (°) | 253,24 ° | 73,22 °
| Actual Elevation (°) | 0,12 ° | -0,16 °
| Antenna Gain (dB) | 40,1 dBi | 40,1 dBi
| Feeder Type | n/a | F090LLS4
| Feeder Length | n/a | 1 m
| Feeder LOSS | 0 dB | 0 dB
Radio Equipment | Radio Type | iPASO IHG 23GHz 512QAM 28MHz
| Tx Power (dBm) | 16 dBm | 16 dBm
| Tx Attenuator (dB) | 0 dB | 0 dB
| Rx Attenuator (dB) | 0 dB | 0 dB
| Modulation | 512QAM
| Operating Mode | Fixed modulation (priority for quality)
| Branching Loss Tx (Main) | 0 dB | 0 dB
| Branching Loss Rx (Main) | 0 dB | 0 dB
Branching Loss Tx (Spare)
Branching Loss Rx (Spare)
| Threshold | -65 dBm | -65 dBm
| ATPC | 0 dB | 0 dB
Performance | Main Rx Level @ TX max (dBm) | -36,57 dBm | -36,98 dBm
Spare Rx Level @ TX max (dBm)
| Threshold Degradation (dB) | 3 dB | 3 dB
| Main Flat Fade Margin (dB) | 28,02 dB | 28,43 dB
Spare Flat Fade Margin (dB)