## Feuil1
Atoll: Link Reporter
Generation date : vendredi 17 janvier 2025 12:21:16
MLO MAN_0042_MAN_0025_LTE_H
LINK SPECIFICATION
Link ID | MAN_0042_MAN_0025_LTE_H | Length (m) | 6 583,83 m
Capacity | 203 Mbps | Calculation Method | ITU-R P. 530-12
|  | End A | End B
Link Ends | Property ID | MAN_0042_C02 | MAN_0025_C03
| Property name | MAN_0042_C02 | MAN_0025_C03
| Property Latitude | 36,85580556N | 36,83072222N
| Property Longitude | 10,00755556E | 9,94066667E
| Property Height (m) | 26 m | 29 m
Frequency | Band | 23 GHz | 23 GHz
| Channel | HD7' | HD7
| Centre Frequency (GHz) | HD7' (23 192,75 MHz) | HD7 (22 184,75 MHz)
| Bandwidth (MHz) | HD_23GHz_28MHz[+] | HD_23GHz_28MHz[-]
| Frequency Designation | H/L | H/L
| Polarisation | Horizontal | Horizontal
Antenna (Main) | Antenna Type | VHLP3-23 | VHLP2.5-220
| Antenna Size (m) | 1 m | 0,8 m
| Antenna Height (m) | 17 m | 37 m
| Antenna Direction (°) | 244,91 ° | 64,87 °
| Actual Elevation (°) | 0,17 ° | -0,23 °
| Antenna Gain (dB) | 44,8 dBi | 42,6 dBi
| Feeder Type | 23G_INT | 23G_INT
| Feeder Length | 0 m | 0 m
| Feeder LOSS | 0 dB | 0 dB
Radio Equipment | Radio Type | iPASO IHG 23GHz 28MHz 512QAM
| Tx Power (dBm) | 16 dBm | 16 dBm
| Tx Attenuator (dB) | 0 dB | 0 dB
| Rx Attenuator (dB) | 0 dB | 0 dB
| Modulation | 512QAM
| Operating Mode | Fixed modulation (priority for throughput)
| Branching Loss Tx (Main) | 0 dB | 0 dB
| Branching Loss Rx (Main) | 0 dB | 0 dB
Branching Loss Tx (Spare)
Branching Loss Rx (Spare)
| Threshold | -65 dBm | -65 dBm
| ATPC | 0 dB | 0 dB
Performance | Main Rx Level @ TX max (dBm) | -35,04 dBm | -34,63 dBm
Spare Rx Level @ TX max (dBm)
| Threshold Degradation (dB) | 3 dB | 3 dB
| Main Flat Fade Margin (dB) | 30,37 dB | 29,96 dB
Spare Flat Fade Margin (dB)