## Feuil1
Atoll: Link Reporter
Generation date : vendredi 25 octobre 2024 00:04:41
MLO MAN_0044_MAN_0009_V
LINK SPECIFICATION
Link ID | MAN_0044_MAN_0009_V | Length (m) | 685,45 m
Capacity | 247 Mbps | Calculation Method | ITU-R P. 530-12
|  | End A | End B
Link Ends | Property ID | MAN_0044_C07 | MAN_0009_C01
| Property name | MAN_0044_C07 | MAN_0009_C01
| Property Latitude | 36,832947N | 36,82855556N
| Property Longitude | 10,092233E | 10,08683056E
| Property Height (m) | 70 m | 66 m
Frequency | Band | 38 GHz | 38 GHz
| Channel | LL09 | LL09'
| Centre Frequency (GHz) | LL09 (37 296 MHz) | LL09' (38 556 MHz)
| Bandwidth (MHz) | LL_38GHz_28MHz[-] | LL_38GHz_28MHz[+]
| Frequency Designation | H/L | H/L
| Polarisation | Vertical | Vertical
Antenna (Main) | Antenna Type | VHLP1-370 | VHLP1-370
| Antenna Size (m) | 0,3 m | 0,3 m
| Antenna Height (m) | 17 m | 15 m
| Antenna Direction (°) | 224,56 ° | 44,56 °
| Actual Elevation (°) | -0,51 ° | 0,5 °
| Antenna Gain (dB) | 39,7 dBi | 39,7 dBi
Feeder Type
Feeder Length
| Feeder LOSS | 0 dB | 0 dB
Radio Equipment | Radio Type | iPASO IHG 38GHz 2048QAM 28MHz
| Tx Power (dBm) | 13 dBm | 13 dBm
| Tx Attenuator (dB) | 1 dB | 1 dB
| Rx Attenuator (dB) | 1 dB | 1 dB
| Modulation | 2048QAM
| Operating Mode | Fixed modulation (priority for quality)
| Branching Loss Tx (Main) | 0 dB | 0 dB
| Branching Loss Rx (Main) | 0 dB | 0 dB
Branching Loss Tx (Spare)
Branching Loss Rx (Spare)
| Threshold | -55 dBm | -55 dBm
| ATPC | 0 dB | 0 dB
Performance | Main Rx Level @ TX max (dBm) | -30,26 dBm | -30,56 dBm
Spare Rx Level @ TX max (dBm)
| Threshold Degradation (dB) | 3 dB | 3 dB
| Main Flat Fade Margin (dB) | 24,44 dB | 24,74 dB
Spare Flat Fade Margin (dB)