## Feuil1
Atoll: Link Reporter
Generation date : jeudi 24 octobre 2024 23:38:38
MLO MAN_0046_MAN_0005_LTE_H_TBD
LINK SPECIFICATION
Link ID | MAN_0046_MAN_0005_LTE_H_TBD | Length (m) | 801,46 m
Capacity | n/a | Calculation Method | ITU-R P. 530-12
|  | End A | End B
Link Ends | Property ID | MAN_0046_C05 | MAN_0005_C01
| Property name | MAN_0046_C05 | MAN_0005_C01
| Property Latitude | 36,82211112N | 36,82038889N
| Property Longitude | 10,07700001E | 10,08572223E
| Property Height (m) | 35 m | 34 m
Frequency | Band | 38 GHz | 38 GHz
| Channel | LL14 | LL14'
| Centre Frequency (GHz) | LL14 (37 436 MHz) | LL14' (38 696 MHz)
| Bandwidth (MHz) | LL_38GHz_28MHz[-] | LL_38GHz_28MHz[+]
| Frequency Designation | H/L | H/L
| Polarisation | Horizontal | Horizontal
Antenna (Main) | Antenna Type | VHLP1-370 | VHLP1-370
| Antenna Size (m) | 0,3 m | 0,3 m
| Antenna Height (m) | 17 m | 31 m
| Antenna Direction (°) | 103,85 ° | 283,86 °
| Actual Elevation (°) | 0,93 ° | -0,94 °
| Antenna Gain (dB) | 39,7 dBi | 39,7 dBi
| Feeder Type | 38G_INT | 38G_INT
| Feeder Length | 0 m | 0 m
| Feeder LOSS | 0 dB | 0 dB
Radio Equipment | Radio Type | iPASO IHG 38G 229MB(4)
| Tx Power (dBm) | 17 dBm | 17 dBm
| Tx Attenuator (dB) | 0 dB | 0 dB
| Rx Attenuator (dB) | 0 dB | 0 dB
| Modulation | 256QAM
| Operating Mode | Fixed modulation (priority for quality)
| Branching Loss Tx (Main) | 0 dB | 0 dB
| Branching Loss Rx (Main) | 0 dB | 0 dB
Branching Loss Tx (Spare)
Branching Loss Rx (Spare)
| Threshold | -65,5 dBm | -65,5 dBm
| ATPC | 0 dB | 0 dB
Performance | Main Rx Level @ TX max (dBm) | -25,67 dBm | -25,97 dBm
Spare Rx Level @ TX max (dBm)
| Threshold Degradation (dB) | 3 dB | 3 dB
Main Flat Fade Margin (dB)
Spare Flat Fade Margin (dB)