## Feuil1
Atoll: Link Reporter
Generation date : jeudi 24 octobre 2024 23:46:45
MLO MAN_0055_MAN_0001_XPIC_TBD
LINK SPECIFICATION
Link ID | MAN_0055_MAN_0001_XPIC_TBD | Length (m) | 1 058,43 m
Capacity | 318 Mbps | Calculation Method | ITU-R P. 530-12
|  | End A | End B
Link Ends | Property ID | MAN_0055_C03 | MAN_0001_C01
| Property name | MAN_0055_C03 | MAN_0001_C01
| Property Latitude | 36,84077778N | 36,83146944N
| Property Longitude | 10,04600001E | 10,04341667E
| Property Height (m) | 75 m | 54 m
Frequency | Band | 38 GHz | 38 GHz
| Channel | LE7' | LE7
| Centre Frequency (GHz) | LE7' (38 682 MHz) | LE7 (37 422 MHz)
| Bandwidth (MHz) | LE_38GHz_56MHz[+] | LE_38GHz_56MHz[-]
| Frequency Designation | H/L | H/L
| Polarisation | Horizontal | Horizontal
Antenna (Main) | Antenna Type | VHLP1-370 | VHLP1-370
| Antenna Size (m) | 0,3 m | 0,3 m
| Antenna Height (m) | 17 m | 31 m
| Antenna Direction (°) | 192,52 ° | 12,52 °
| Actual Elevation (°) | -0,38 ° | 0,37 °
| Antenna Gain (dB) | 39,7 dBi | 39,7 dBi
| Feeder Type | 38G_INT | 38G_INT
| Feeder Length | 0 m | 0 m
| Feeder LOSS | 0 dB | 0 dB
Radio Equipment | Radio Type | iPASO IHG 38GHz 56MHz 128QAM
| Tx Power (dBm) | 10 dBm | 10 dBm
| Tx Attenuator (dB) | 0 dB | 0 dB
| Rx Attenuator (dB) | 0 dB | 0 dB
| Modulation | 128QAM
| Operating Mode | Fixed modulation (priority for quality)
| Branching Loss Tx (Main) | 0 dB | 0 dB
| Branching Loss Rx (Main) | 0 dB | 0 dB
Branching Loss Tx (Spare)
Branching Loss Rx (Spare)
| Threshold | -66 dBm | -66 dBm
| ATPC | 0 dB | 0 dB
Performance | Main Rx Level @ TX max (dBm) | -35,43 dBm | -35,13 dBm
Spare Rx Level @ TX max (dBm)
| Threshold Degradation (dB) | 3 dB | 3 dB
| Main Flat Fade Margin (dB) | 30,87 dB | 30,57 dB
Spare Flat Fade Margin (dB)