## Feuil1
Atoll: Link Reporter
Generation date : jeudi 24 octobre 2024 23:13:32
MLO MAN_0057_MAN_0025_LTE_H
LINK SPECIFICATION
Link ID | MAN_0057_MAN_0025_LTE_H | Length (m) | 6 520,69 m
Capacity | 99 Mbps | Calculation Method | ITU-R P. 530-12
|  | End A | End B
Link Ends | Property ID | MAN_0057_C01 | MAN_0025_C03
| Property name | MAN_0057_C01 | MAN_0025_C03
| Property Latitude | 36,88938889N | 36,83072222N
| Property Longitude | 9,94469445E | 9,94066667E
| Property Height (m) | 16 m | 29 m
Frequency | Band | 23 GHz | 23 GHz
| Channel | HC14' | HC14
| Centre Frequency (GHz) | HC14' (23 199,75 MHz) | HC14 (22 191,75 MHz)
| Bandwidth (MHz) | HC_23GHz_14MHz[+] | HC_23GHz_14MHz[-]
| Frequency Designation | H/L | H/L
| Polarisation | Horizontal | Horizontal
Antenna (Main) | Antenna Type | VHLP2.5-220 | VHLP2.5-220
| Antenna Size (m) | 0,8 m | 0,8 m
| Antenna Height (m) | 17 m | 37 m
| Antenna Direction (°) | 183,15 ° | 3,14 °
| Actual Elevation (°) | 0,26 ° | -0,32 °
| Antenna Gain (dB) | 42,6 dBi | 42,6 dBi
| Feeder Type | 23G_INT | 23G_INT
| Feeder Length | 0 m | 0 m
| Feeder LOSS | 0 dB | 0 dB
Radio Equipment | Radio Type | iPASO IHG 23GHz 512QAM 14MHz
| Tx Power (dBm) | 16 dBm | 16 dBm
| Tx Attenuator (dB) | 0 dB | 0 dB
| Rx Attenuator (dB) | 0 dB | 0 dB
| Modulation | 512QAM
| Operating Mode | Fixed modulation (priority for quality)
| Branching Loss Tx (Main) | 0 dB | 0 dB
| Branching Loss Rx (Main) | 0 dB | 0 dB
Branching Loss Tx (Spare)
Branching Loss Rx (Spare)
| Threshold | -68 dBm | -68 dBm
| ATPC | 0 dB | 0 dB
Performance | Main Rx Level @ TX max (dBm) | -37,69 dBm | -37,28 dBm
Spare Rx Level @ TX max (dBm)
| Threshold Degradation (dB) | 3 dB | 3 dB
| Main Flat Fade Margin (dB) | 30,72 dB | 30,31 dB
Spare Flat Fade Margin (dB)