## Feuil1
Atoll: Link Reporter
Generation date : jeudi 24 octobre 2024 23:37:30
MLO MAN_0058_MAN_0036_LTE
LINK SPECIFICATION
Link ID | MAN_0058_MAN_0036_LTE | Length (m) | 2 950,85 m
Capacity | 318 Mbps | Calculation Method | ITU-R P. 530-12
|  | End A | End B
Link Ends | Property ID | MAN_0058_C01 | MAN_0036_C03
| Property name | MAN_0058_C01 | MAN_0036_C03
| Property Latitude | 36,84371389N | 36,81758333N
| Property Longitude | 10,02541667E | 10,03152778E
| Property Height (m) | 51 m | 66 m
Frequency | Band | 38 GHz | 38 GHz
| Channel | LE7 | LE7'
| Centre Frequency (GHz) | LE7 (37 422 MHz) | LE7' (38 682 MHz)
| Bandwidth (MHz) | LE_38GHz_56MHz[-] | LE_38GHz_56MHz[+]
| Frequency Designation | H/L | H/L
| Polarisation | Vertical | Vertical
Antenna (Main) | Antenna Type | VHLP2-370 | VHLP2-370
| Antenna Size (m) | 0,6 m | 0,6 m
| Antenna Height (m) | 17 m | 31 m
| Antenna Direction (°) | 169,4 ° | 349,4 °
| Actual Elevation (°) | 0,55 ° | -0,58 °
| Antenna Gain (dB) | 44,5 dBi | 44,5 dBi
| Feeder Type | 38G_INT | 38G_INT
| Feeder Length | 0 m | 0 m
| Feeder LOSS | 0 dB | 0 dB
Radio Equipment | Radio Type | iPASO IHG 38GHz 56MHz 128QAM
| Tx Power (dBm) | 15 dBm | 15 dBm
| Tx Attenuator (dB) | 0 dB | 0 dB
| Rx Attenuator (dB) | 0 dB | 0 dB
| Modulation | 128QAM
| Operating Mode | Fixed modulation (priority for quality)
| Branching Loss Tx (Main) | 0 dB | 0 dB
| Branching Loss Rx (Main) | 0 dB | 0 dB
Branching Loss Tx (Spare)
Branching Loss Rx (Spare)
| Threshold | -66 dBm | -66 dBm
| ATPC | 0 dB | 0 dB
Performance | Main Rx Level @ TX max (dBm) | -29,74 dBm | -30,06 dBm
Spare Rx Level @ TX max (dBm)
| Threshold Degradation (dB) | 3 dB | 3 dB
| Main Flat Fade Margin (dB) | 35,94 dB | 36,26 dB
Spare Flat Fade Margin (dB)