## Feuil1
Atoll: Link Reporter
Generation date : jeudi 24 octobre 2024 23:42:37
MLO MAN_0062_MAN_0036_H
LINK SPECIFICATION
Link ID | MAN_0062_MAN_0036_H | Length (m) | 2 736,08 m
Capacity | 203 Mbps | Calculation Method | ITU-R P. 530-12
|  | End A | End B
Link Ends | Property ID | MAN_0062_C02 | MAN_0036_C03
| Property name | MAN_0062_C02 | MAN_0036_C03
| Property Latitude | 36,83671667N | 36,81758333N
| Property Longitude | 10,01219445E | 10,03152778E
| Property Height (m) | 32 m | 66 m
Frequency | Band | 38 GHz | 38 GHz
| Channel | LL11 | LL11'
| Centre Frequency (GHz) | LL11 (37 352 MHz) | LL11' (38 612 MHz)
| Bandwidth (MHz) | LL_38GHz_28MHz[-] | LL_38GHz_28MHz[+]
| Frequency Designation | H/L | H/L
| Polarisation | Horizontal | Horizontal
Antenna (Main) | Antenna Type | VHLP2-370 | VHLP2-370
| Antenna Size (m) | 0,6 m | 0,6 m
| Antenna Height (m) | 17 m | 31 m
| Antenna Direction (°) | 141,03 ° | 321,04 °
| Actual Elevation (°) | 0,99 ° | -1,02 °
| Antenna Gain (dB) | 44,5 dBi | 44,5 dBi
| Feeder Type | 38G_INT | 38G_INT
| Feeder Length | 0 m | 0 m
| Feeder LOSS | 0 dB | 0 dB
Radio Equipment | Radio Type | iPASO IHG 38GHz 512QAM 28MHz
| Tx Power (dBm) | 15 dBm | 15 dBm
| Tx Attenuator (dB) | 0 dB | 0 dB
| Rx Attenuator (dB) | 0 dB | 0 dB
| Modulation | 512QAM
| Operating Mode | Fixed modulation (priority for quality)
| Branching Loss Tx (Main) | 0 dB | 0 dB
| Branching Loss Rx (Main) | 0 dB | 0 dB
Branching Loss Tx (Spare)
Branching Loss Rx (Spare)
| Threshold | -63 dBm | -63 dBm
| ATPC | 0 dB | 0 dB
Performance | Main Rx Level @ TX max (dBm) | -29,04 dBm | -29,35 dBm
Spare Rx Level @ TX max (dBm)
| Threshold Degradation (dB) | 3 dB | 3 dB
| Main Flat Fade Margin (dB) | 33,65 dB | 33,96 dB
Spare Flat Fade Margin (dB)