## Feuil1
Atoll: Link Reporter
Generation date : jeudi 24 octobre 2024 23:16:10
MLO MAN_0069_MAN_0025_V
LINK SPECIFICATION
Link ID | MAN_0069_MAN_0025_V | Length (m) | 3 703,59 m
Capacity | 99 Mbps | Calculation Method | ITU-R P. 530-12
|  | End A | End B
Link Ends | Property ID | MAN_0069_COTT | MAN_0025_C03
| Property name | MAN_0069_COTT | MAN_0025_C03
| Property Latitude | 36,86385556N | 36,83072222N
| Property Longitude | 9,93571389E | 9,94066667E
| Property Height (m) | 18 m | 29 m
Frequency | Band | 23 GHz | 23 GHz
| Channel | HC16' | HC16
| Centre Frequency (GHz) | HC16' (23 227,75 MHz) | HC16 (22 219,75 MHz)
| Bandwidth (MHz) | HC_23GHz_14MHz[+] | HC_23GHz_14MHz[-]
| Frequency Designation | H/L | H/L
| Polarisation | Vertical | Vertical
Antenna (Main) | Antenna Type | VHLP2-220 | VHLP2-220
| Antenna Size (m) | 0,6 m | 0,6 m
| Antenna Height (m) | 17 m | 31 m
| Antenna Direction (°) | 173,18 ° | 353,18 °
| Actual Elevation (°) | 0,37 ° | -0,4 °
| Antenna Gain (dB) | 40,1 dBi | 40,1 dBi
| Feeder Type | 23G_INT | 23G_INT
| Feeder Length | 0 m | 0 m
| Feeder LOSS | 0 dB | 0 dB
Radio Equipment | Radio Type | iPASO IHG 23GHz 14MHz 512QAM
| Tx Power (dBm) | 16 dBm | 16 dBm
| Tx Attenuator (dB) | 0 dB | 0 dB
| Rx Attenuator (dB) | 0 dB | 0 dB
| Modulation | 512QAM
| Operating Mode | Fixed modulation (priority for throughput)
| Branching Loss Tx (Main) | 0 dB | 0 dB
| Branching Loss Rx (Main) | 0 dB | 0 dB
Branching Loss Tx (Spare)
Branching Loss Rx (Spare)
| Threshold | -68 dBm | -68 dBm
| ATPC | 0 dB | 0 dB
Performance | Main Rx Level @ TX max (dBm) | -35,92 dBm | -35,53 dBm
Spare Rx Level @ TX max (dBm)
| Threshold Degradation (dB) | 3 dB | 3 dB
| Main Flat Fade Margin (dB) | 32,47 dB | 32,08 dB
Spare Flat Fade Margin (dB)