## Feuil1
Atoll: Link Reporter
Generation date : mercredi 20 novembre 2024 11:37:02
MLO MAN_0074_MAN_0005
LINK SPECIFICATION
Link ID | MAN_0074_MAN_0005 | Length (m) | 544,6 m
Capacity | 247 Mbps | Calculation Method | ITU-R P. 530-12
|  | End A | End B
Link Ends | Property ID | MAN_0074_C01 | MAN_0005_C01
| Property name | MAN_0074_C01 | MAN_0005_C01
| Property Latitude | 36,824389N | 36,82038889N
| Property Longitude | 10,082189E | 10,08572223E
| Property Height (m) | 46 m | 34 m
Frequency | Band | 38 GHz | 38 GHz
| Channel | LL13 | LL13'
| Centre Frequency (GHz) | LL13 (37 408 MHz) | LL13' (38 668 MHz)
| Bandwidth (MHz) | LL_38GHz_28MHz[-] | LL_38GHz_28MHz[+]
| Frequency Designation | H/L | H/L
| Polarisation | Vertical | Vertical
Antenna (Main) | Antenna Type | VHLP1-370 | VHLP1-370
| Antenna Size (m) | 0,3 m | 0,3 m
| Antenna Height (m) | 17 m | 17 m
| Antenna Direction (°) | 144,74 ° | 324,74 °
| Actual Elevation (°) | -1,27 ° | 1,26 °
| Antenna Gain (dB) | 39,7 dBi | 39,7 dBi
Feeder Type
Feeder Length
| Feeder LOSS | 0 dB | 0 dB
Radio Equipment | Radio Type | iPASO IHG 38GHz 28MHz 2048QAM
| Tx Power (dBm) | 9 dBm | 9 dBm
| Tx Attenuator (dB) | 0 dB | 0 dB
| Rx Attenuator (dB) | 0 dB | 0 dB
| Modulation | 2048QAM
| Operating Mode | Fixed modulation (priority for throughput)
| Branching Loss Tx (Main) | 0 dB | 0 dB
| Branching Loss Rx (Main) | 0 dB | 0 dB
Branching Loss Tx (Spare)
Branching Loss Rx (Spare)
| Threshold | -55 dBm | -55 dBm
| ATPC | 0 dB | 0 dB
Performance | Main Rx Level @ TX max (dBm) | -30,27 dBm | -30,56 dBm
Spare Rx Level @ TX max (dBm)
| Threshold Degradation (dB) | 3 dB | 3 dB
| Main Flat Fade Margin (dB) | 24,44 dB | 24,73 dB
Spare Flat Fade Margin (dB)