## Feuil1
Atoll: Link Reporter
Generation date : vendredi 25 octobre 2024 00:05:35
MLO MAN_0076_MAN_0036
LINK SPECIFICATION
Link ID | MAN_0076_MAN_0036 | Length (m) | 2 425,21 m
Capacity | 222 Mbps | Calculation Method | ITU-R P. 530-12
|  | End A | End B
Link Ends | Property ID | MAN_0076_C01 | MAN_0036_C03
| Property name | MAN_0076_C01 | MAN_0036_C03
| Property Latitude | 36,8385N | 36,81758333N
| Property Longitude | 10,0394E | 10,03152778E
| Property Height (m) | 66 m | 66 m
Frequency | Band | 38 GHz | 38 GHz
| Channel | LL10 | LL10'
| Centre Frequency (GHz) | LL10 (37 324 MHz) | LL10' (38 584 MHz)
| Bandwidth (MHz) | LL_38GHz_28MHz[-] | LL_38GHz_28MHz[+]
| Frequency Designation | H/L | H/L
| Polarisation | Vertical | Vertical
Antenna (Main) | Antenna Type | VHLP2-370 | VHLP2-370
| Antenna Size (m) | 0,6 m | 0,6 m
| Antenna Height (m) | 14 m | 22 m
| Antenna Direction (°) | 196,77 ° | 16,76 °
| Actual Elevation (°) | 0,18 ° | -0,2 °
| Antenna Gain (dB) | 44,5 dBi | 44,5 dBi
| Feeder Type | n/a | 23G_INT
| Feeder Length | n/a | 0 m
| Feeder LOSS | 0 dB | 0 dB
Radio Equipment | Radio Type | iPASO IHG 38G 1024QAM 28MHz
| Tx Power (dBm) | 14 dBm | 14 dBm
| Tx Attenuator (dB) | 0 dB | 0 dB
| Rx Attenuator (dB) | 0 dB | 0 dB
| Modulation | 1024QAM
| Operating Mode | Fixed modulation (priority for quality)
| Branching Loss Tx (Main) | 0 dB | 0 dB
| Branching Loss Rx (Main) | 0 dB | 0 dB
Branching Loss Tx (Spare)
Branching Loss Rx (Spare)
| Threshold | -59 dBm | -59 dBm
| ATPC | 0 dB | 0 dB
Performance | Main Rx Level @ TX max (dBm) | -28,93 dBm | -29,24 dBm
Spare Rx Level @ TX max (dBm)
| Threshold Degradation (dB) | 3 dB | 3 dB
| Main Flat Fade Margin (dB) | 29,76 dB | 30,07 dB
Spare Flat Fade Margin (dB)