## Feuil1
Atoll: Link Reporter
Generation date : vendredi 25 octobre 2024 00:05:22
MLO MAN_0077_MAN_0005
LINK SPECIFICATION
Link ID | MAN_0077_MAN_0005 | Length (m) | 697,68 m
Capacity | 495 Mbps | Calculation Method | ITU-R P. 530-12
|  | End A | End B
Link Ends | Property ID | MAN_0077_C02 | MAN_0005_C01
| Property name | MAN_0077_C02 | MAN_0005_C01
| Property Latitude | 36,825889N | 36,82038889N
| Property Longitude | 10,0895E | 10,08572223E
| Property Height (m) | 56 m | 34 m
Frequency | Band | 38 GHz | 38 GHz
| Channel | LE5 | LE5'
| Centre Frequency (GHz) | LE5 (37 310 MHz) | LE5' (38 570 MHz)
| Bandwidth (MHz) | LE_38GHz_56MHz[-] | LE_38GHz_56MHz[+]
| Frequency Designation | H/L | H/L
| Polarisation | Vertical | Vertical
Antenna (Main) | Antenna Type | VHLP1-370 | VHLP1-370
| Antenna Size (m) | 0,3 m | 0,3 m
| Antenna Height (m) | 18 m | 16 m
| Antenna Direction (°) | 208,8 ° | 28,8 °
| Actual Elevation (°) | -1,97 ° | 1,97 °
| Antenna Gain (dB) | 39,7 dBi | 39,7 dBi
Feeder Type
Feeder Length
| Feeder LOSS | 0 dB | 0 dB
Radio Equipment | Radio Type | iPASO IHG 38GHz 2048QAM 56MHz
| Tx Power (dBm) | 12 dBm | 12 dBm
| Tx Attenuator (dB) | 0 dB | 0 dB
| Rx Attenuator (dB) | 0 dB | 0 dB
| Modulation | 2048QAM
| Operating Mode | Fixed modulation (priority for quality)
| Branching Loss Tx (Main) | 0 dB | 0 dB
| Branching Loss Rx (Main) | 0 dB | 0 dB
Branching Loss Tx (Spare)
Branching Loss Rx (Spare)
| Threshold | -52 dBm | -52 dBm
| ATPC | 0 dB | 0 dB
Performance | Main Rx Level @ TX max (dBm) | -29,42 dBm | -29,72 dBm
Spare Rx Level @ TX max (dBm)
| Threshold Degradation (dB) | 3 dB | 3 dB
| Main Flat Fade Margin (dB) | 22,28 dB | 22,58 dB
Spare Flat Fade Margin (dB)