## Feuil1
Atoll: Link Reporter
Generation date : jeudi 19 septembre 2024 05:41:38
MLO MAN_0080_MAN_0001
LINK SPECIFICATION
Link ID | MAN_0080_MAN_0001 | Length (m) | 1 157,31 m
Capacity | 247 Mbps | Calculation Method | ITU-R P. 530-12
|  | End A | End B
Link Ends | Property ID | MAN_0080_C01 | MAN_0001_C01
| Property name | MAN_0080_C01 | MAN_0001_C01
| Property Latitude | 36,8375N | 36,83146944N
| Property Longitude | 10,054E | 10,04341667E
| Property Height (m) | 62 m | 54 m
Frequency | Band | 38 GHz | 38 GHz
| Channel | LL10' | LL10
| Centre Frequency (GHz) | LL10' (38 584 MHz) | LL10 (37 324 MHz)
| Bandwidth (MHz) | LL_38GHz_28MHz[+] | LL_38GHz_28MHz[-]
| Frequency Designation | H/L | H/L
| Polarisation | Vertical | Vertical
Antenna (Main) | Antenna Type | VHLP1-370 | VHLP1-370
| Antenna Size (m) | 0,3 m | 0,3 m
| Antenna Height (m) | 22 m | 20 m
| Antenna Direction (°) | 234,55 ° | 54,55 °
| Actual Elevation (°) | -0,5 ° | 0,49 °
| Antenna Gain (dB) | 39,7 dBi | 39,7 dBi
Feeder Type
Feeder Length
| Feeder LOSS | 0 dB | 0 dB
Radio Equipment | Radio Type | iPASO IHG 38GHz 28MHz 2048QAM
| Tx Power (dBm) | 14 dBm | 14 dBm
| Tx Attenuator (dB) | 0 dB | 0 dB
| Rx Attenuator (dB) | 0 dB | 0 dB
| Modulation | 2048QAM
| Operating Mode | Fixed modulation (priority for throughput)
| Branching Loss Tx (Main) | 0 dB | 0 dB
| Branching Loss Rx (Main) | 0 dB | 0 dB
Branching Loss Tx (Spare)
Branching Loss Rx (Spare)
| Threshold | -55 dBm | -55 dBm
| ATPC | 0 dB | 0 dB
Performance | Main Rx Level @ TX max (dBm) | -32,2 dBm | -31,9 dBm
Spare Rx Level @ TX max (dBm)
| Threshold Degradation (dB) | 3 dB | 3 dB
| Main Flat Fade Margin (dB) | 23,1 dB | 22,8 dB
Spare Flat Fade Margin (dB)